## Bus
Bus number | Name | Bus Voltage Level | Load flow area number | Loss zone number | Type | Final voltage | Final angle | Load MW | Load MVAR | Generation MW | Generation MVAR | Base KV | Desired volts | Maximum MVAR | Minimum MVAR | Shunt conductance G | Shunt susceptance B | Remote controlled bus number
1 | Bus 1 | HV | 1 | 1 | 0 | 1 | 0 | 0 | 0 | 125 | 0 | 0 | 1 | 0 | 0 | 0 | 0 | 0
2 | Bus 2 | HV | 1 | 1 | 0 | 1 | 0 | 20 | 0 | 40 | 0 | 0 | 1 | 0 | 0 | 0 | 0 | 0
3 | Bus 3 | HV | 1 | 1 | 0 | 1 | 0 | 45 | 0 | 0 | 0 | 0 | 1 | 0 | 0 | 0 | 0 | 0
4 | Bus 4 | HV | 1 | 1 | 0 | 1 | 0 | 40 | 0 | 0 | 0 | 0 | 1 | 0 | 0 | 0 | 0 | 0
5 | Bus 5 | HV | 1 | 1 | 0 | 1 | 0 | 60 | 0 | 0 | 0 | 0 | 1 | 0 | 0 | 0 | 0 | 0

## Branch
Tap bus number | Z bus number | Load flow area | Loss zone | Circuit | Type | R | X | B | Line MVA rating No 1 | Line MVA rating No 2 | Line MVA rating No 3 | Control bus number | Side | Transformer final turns ratio | Transformer (phase shifter) final angle | Minimum tap | Maximum tap | Step size | Minimum voltage | Maximum voltage
1 | 2 | 1 | 1 | 1 | 0 | 0 | 0.059999 | 0 | 0 | 0 | 0 | 0 | 0 | 0 | 0 | 0 | 0 | 0 | 0 | 0
1 | 3 | 1 | 1 | 1 | 0 | 0 | 0.24 | 0 | 0 | 0 | 0 | 0 | 0 | 0 | 0 | 0 | 0 | 0 | 0 | 0
2 | 3 | 1 | 1 | 1 | 0 | 0 | 0.25 | 0 | 0 | 0 | 0 | 0 | 0 | 0 | 0 | 0 | 0 | 0 | 0 | 0
2 | 4 | 1 | 1 | 1 | 0 | 0 | 0.18 | 0 | 0 | 0 | 0 | 0 | 0 | 0 | 0 | 0 | 0 | 0 | 0 | 0
2 | 5 | 1 | 1 | 1 | 0 | 0 | 0.12 | 0 | 0 | 0 | 0 | 0 | 0 | 0 | 0 | 0 | 0 | 0 | 0 | 0
3 | 4 | 1 | 1 | 1 | 0 | 0 | 0.03 | 0 | 0 | 0 | 0 | 0 | 0 | 0 | 0 | 0 | 0 | 0 | 0 | 0
4 | 5 | 1 | 1 | 1 | 0 | 0 | 0.24 | 0 | 0 | 0 | 0 | 0 | 0 | 0 | 0 | 0 | 0 | 0 | 0 | 0

## Line Data
Line ID | Tap bus number | Z bus number | B
1 | 1 | 2 | 16.67
2 | 1 | 3 | 4.17
3 | 2 | 3 | 4
4 | 2 | 4 | 5.56
5 | 2 | 5 | 8.33
6 | 3 | 4 | 33.33
7 | 4 | 5 | 4.17

## Topology Matrix
0 | 1 | 2 | 3 | 4
1 | 0 | 0 | 0 | 0
16.67 | -16.67 | 0 | 0 | 0
4.17 | 0 | -4.17 | 0 | 0
0 | 4 | -4 | 0 | 0
0 | 5.56 | 0 | -5.56 | 0
0 | 8.33 | 0 | 0 | -8.33
0 | 0 | 33.33 | -33.33 | 0
0 | 0 | 0 | 4.17 | -4.17
-16.67 | 16.67 | 0 | 0 | 0
-4.17 | 0 | 4.17 | 0 | 0
0 | -4 | 4 | 0 | 0
0 | -5.56 | 0 | 5.56 | 0
0 | -8.33 | 0 | 0 | 8.33
0 | 0 | -33.33 | 33.33 | 0
0 | 0 | 0 | -4.17 | 4.17
20.84 | -16.67 | -4.17 | 0 | 0
-16.67 | 34.56 | -4 | -5.56 | -8.33
-4.17 | -4 | 41.5 | -33.33 | 0
0 | -5.56 | -33.33 | 43.06 | -4.17
0 | -8.33 | 0 | -4.17 | 12.5

## Measurement Data
Data
-4.4339e-14
83.7947
41.2053
19.4188
29.5985
54.7773
15.6241
5.2227
-83.7947
-41.2053
-19.4188
-29.5985
-54.7773
-15.6241
-5.2227
125
20
-45
-40
-60

## Bus Data
Bus number | Load | Generation | Bus Power
1 | 0 | 125 | 125
2 | 20 | 40 | 20
3 | 45 | 0 | -45
4 | 40 | 0 | -40
5 | 60 | 0 | -60