## Bus
Bus number | Type | Final voltage | Final angle | Load MW | Load MVAR | Generation MW | Generation MVAR | Shunt conductance G | Shunt susceptance B | Remote controlled bus number
1 | 3 | 1 | 0 | 63.175 | 29.64 | 0 | 0 | 0 | 0 | 0
2 | 3 | 1 | 0 | 0 | 0 | 0 | 0 | 0 | 0 | 0
3 | 3 | 1 | 0 | 80.5 | 0.5 | 0 | 0 | 0 | 0 | 0
4 | 3 | 1 | 0 | 125 | 46 | 0 | 0 | 0 | 0 | 0
5 | 3 | 1 | 0 | 0 | 0 | 0 | 0 | 0 | 0 | 0
6 | 3 | 1 | 0 | 0 | 0 | 0 | 0 | 0 | 0 | 0
7 | 3 | 1 | 0 | 58.5 | 21 | 0 | 0 | 0 | 0 | 0
8 | 3 | 1 | 0 | 130.5 | 44.25 | 0 | 0 | 0 | 0 | 0
9 | 3 | 1 | 0 | 26 | 31.25 | 0 | 0 | 0 | 0 | 0
10 | 3 | 1 | 0 | 0 | 0 | 0 | 0 | 0 | 0 | 0
11 | 3 | 1 | 0 | 0 | 0 | 0 | 0 | 0 | 0 | 0
12 | 3 | 1 | 0 | 2.25 | 22 | 0 | 0 | 0 | 0 | 0
13 | 3 | 1 | 0 | 0 | 0 | 0 | 0 | 0 | 0 | 0
14 | 3 | 1 | 0 | 0 | 0 | 0 | 0 | 0 | 0 | 0
15 | 3 | 1 | 0 | 80 | 38.25 | 0 | 0 | 0 | 0 | 0
16 | 3 | 1 | 0 | 82.25 | 8 | 0 | 0 | 0 | 0 | 0
17 | 3 | 1 | 0 | 0 | 0 | 0 | 0 | 0 | 0 | 0
18 | 3 | 1 | 0 | 39.5 | 7.5 | 0 | 0 | 0 | 0 | 0
19 | 3 | 1 | 0 | 0 | 0 | 0 | 0 | 0 | 0 | 0
20 | 3 | 1 | 0 | 170 | 25.75 | 0 | 0 | 0 | 0 | 0
21 | 3 | 1 | 0 | 68.5 | 28.75 | 0 | 0 | 0 | 0 | 0
22 | 3 | 1 | 0 | 0 | 0 | 0 | 0 | 0 | 0 | 0
23 | 3 | 1 | 0 | 62 | 21.25 | 0 | 0 | 0 | 0 | 0
24 | 3 | 1 | 0 | 77.25 | -23 | 0 | 0 | 0 | 0 | 0
25 | 3 | 1 | 0 | 56 | 11.75 | 0 | 0 | 0 | 0 | 0
26 | 3 | 1 | 0 | 34.75 | 4.25 | 0 | 0 | 0 | 0 | 0
27 | 3 | 1 | 0 | 70.25 | 19 | 0 | 0 | 0 | 0 | 0
28 | 3 | 1 | 0 | 51.5 | 7 | 0 | 0 | 0 | 0 | 0
29 | 3 | 1 | 0 | 71 | 6.75 | 0 | 0 | 0 | 0 | 0
30 | 3 | 1 | 0 | 0 | 0 | 0 | 0 | 0 | 0 | 0
31 | 3 | 1 | 0 | 0 | 0 | 0 | 0 | 0 | 0 | 0
32 | 3 | 1 | 0 | 0 | 0 | 0 | 0 | 0 | 0 | 0
33 | 3 | 1 | 0 | 28 | 0 | 0 | 0 | 0 | 0 | 0
34 | 3 | 1 | 0 | 0 | 0 | 0 | 0 | 0 | 0 | 0
35 | 3 | 1 | 0 | 0 | 0 | 0 | 0 | 0 | 0 | 0
36 | 3 | 1 | 0 | 25.5 | -4.865 | 0 | 0 | 0 | 0 | 0
37 | 3 | 1 | 0 | 1500 | 75 | 0 | 0 | 0 | 0 | 0
38 | 3 | 1 | 0 | 0 | 0 | 0 | 0 | 0 | 0 | 0
39 | 3 | 1 | 0 | 66.75 | 3.15 | 0 | 0 | 0 | 0 | 0
40 | 3 | 1 | 0 | 16.4075 | 5.8825 | 0 | 0 | 0 | 0 | 0
41 | 3 | 1 | 0 | 250 | 62.5 | 0 | 0 | 0 | 0 | 0
42 | 3 | 1 | 0 | 287.5 | 62.5 | 0 | 0 | 0 | 0 | 0
43 | 3 | 1 | 0 | 0 | 0 | 0 | 0 | 0 | 0 | 0
44 | 3 | 1 | 0 | 66.8875 | 1.21 | 0 | 0 | 0 | 0 | 0
45 | 3 | 1 | 0 | 52 | 5.25 | 0 | 0 | 0 | 0 | 0
46 | 3 | 1 | 0 | 37.675 | 7.125 | 0 | 0 | 0 | 0 | 0
47 | 3 | 1 | 0 | 50.78 | 8.1475 | 0 | 0 | 0 | 0 | 0
48 | 3 | 1 | 0 | 60.3 | 0.55 | 0 | 0 | 0 | 0 | 0
49 | 3 | 1 | 0 | 41 | 7.25 | 0 | 0 | 0 | 0 | 0
50 | 3 | 1 | 0 | 25 | -36.75 | 0 | 0 | 0 | 0 | 0
51 | 3 | 1 | 0 | 84.25 | -30.5 | 0 | 0 | 0 | 0 | 0
52 | 3 | 1 | 0 | 617.5 | 30.75 | 0 | 0 | 0 | 0 | 0
53 | 2 | 1.045 | 0 | 0 | 0 | 62.5 | 0 | 0 | 0 | 0
54 | 2 | 0.98 | 0 | 0 | 0 | 136.25 | 0 | 0 | 0 | 0
55 | 2 | 0.983 | 0 | 0 | 0 | 162.5 | 0 | 0 | 0 | 0
56 | 2 | 0.997 | 0 | 0 | 0 | 158 | 0 | 0 | 0 | 0
57 | 2 | 1.011 | 0 | 0 | 0 | 126.3 | 0 | 0 | 0 | 0
58 | 2 | 1.05 | 0 | 0 | 0 | 175 | 0 | 0 | 0 | 0
59 | 2 | 1.063 | 0 | 0 | 0 | 140 | 0 | 0 | 0 | 0
60 | 2 | 1.03 | 0 | 0 | 0 | 135 | 0 | 0 | 0 | 0
61 | 2 | 1.025 | 0 | 0 | 0 | 200 | 0 | 0 | 0 | 0
62 | 2 | 1.01 | 0 | 0 | 0 | 125 | 0 | 0 | 0 | 0
63 | 2 | 1 | 0 | 0 | 0 | 250 | 0 | 0 | 0 | 0
64 | 2 | 1.0156 | 0 | 0 | 0 | 337.5 | 0 | 0 | 0 | 0
65 | 1 | 1.011 | 0 | 0 | 0 | 897.75 | 0 | 0 | 0 | 0
66 | 2 | 1 | 0 | 0 | 0 | 446.25 | 0 | 0 | 0 | 0
67 | 2 | 1 | 0 | 0 | 0 | 250 | 0 | 0 | 0 | 0
68 | 2 | 1 | 0 | 0 | 0 | 1000 | 0 | 0 | 0 | 0

## Branch
Tap bus number | Z bus number | Load flow area | Loss zone | Circuit | Type | R | X | B | Line MVA rating No 1 | Line MVA rating No 2 | Line MVA rating No 3 | Control bus number | Side | Transformer final turns ratio | Transformer (phase shifter) final angle | Minimum tap | Maximum tap | Step size | Minimum voltage | Maximum voltage
1 | 2 | 1 | 1 | 1 | 0 | 0.0035 | 0.0411 | 0.6987 | 0 | 0 | 0 | 0 | 0 | 0 | 0 | 0 | 0 | 0 | 0 | 0
1 | 30 | 1 | 1 | 1 | 0 | 0.0008 | 0.0074 | 0.48 | 0 | 0 | 0 | 0 | 0 | 0 | 0 | 0 | 0 | 0 | 0 | 0
2 | 3 | 1 | 1 | 1 | 0 | 0.0013 | 0.0151 | 0.2572 | 0 | 0 | 0 | 0 | 0 | 0 | 0 | 0 | 0 | 0 | 0 | 0
2 | 25 | 1 | 1 | 1 | 0 | 0.007 | 0.0086 | 0.146 | 0 | 0 | 0 | 0 | 0 | 0 | 0 | 0 | 0 | 0 | 0 | 0
2 | 53 | 1 | 1 | 1 | 0 | 0 | 0.0181 | 0 | 0 | 0 | 0 | 0 | 0 | 1.025 | 0 | 0 | 0 | 0 | 0 | 0
3 | 4 | 1 | 1 | 1 | 0 | 0.0013 | 0.0213 | 0.2214 | 0 | 0 | 0 | 0 | 0 | 0 | 0 | 0 | 0 | 0 | 0 | 0
3 | 18 | 1 | 1 | 1 | 0 | 0.0011 | 0.0133 | 0.2138 | 0 | 0 | 0 | 0 | 0 | 0 | 0 | 0 | 0 | 0 | 0 | 0
4 | 5 | 1 | 1 | 1 | 0 | 0.0008 | 0.0128 | 0.1342 | 0 | 0 | 0 | 0 | 0 | 0 | 0 | 0 | 0 | 0 | 0 | 0
4 | 14 | 1 | 1 | 1 | 0 | 0.0008 | 0.0129 | 0.1382 | 0 | 0 | 0 | 0 | 0 | 0 | 0 | 0 | 0 | 0 | 0 | 0
5 | 6 | 1 | 1 | 1 | 0 | 0.0002 | 0.0026 | 0.0434 | 0 | 0 | 0 | 0 | 0 | 0 | 0 | 0 | 0 | 0 | 0 | 0
5 | 8 | 1 | 1 | 1 | 0 | 0.0008 | 0.0112 | 0.1476 | 0 | 0 | 0 | 0 | 0 | 0 | 0 | 0 | 0 | 0 | 0 | 0
6 | 7 | 1 | 1 | 1 | 0 | 0.0006 | 0.0092 | 0.113 | 0 | 0 | 0 | 0 | 0 | 0 | 0 | 0 | 0 | 0 | 0 | 0
6 | 11 | 1 | 1 | 1 | 0 | 0.0007 | 0.0082 | 0.1389 | 0 | 0 | 0 | 0 | 0 | 0 | 0 | 0 | 0 | 0 | 0 | 0
6 | 54 | 1 | 1 | 1 | 0 | 0 | 0.025 | 0 | 0 | 0 | 0 | 0 | 0 | 1.07 | 0 | 0 | 0 | 0 | 0 | 0
7 | 8 | 1 | 1 | 1 | 0 | 0.0004 | 0.0046 | 0.078 | 0 | 0 | 0 | 0 | 0 | 0 | 0 | 0 | 0 | 0 | 0 | 0
8 | 9 | 1 | 1 | 1 | 0 | 0.0023 | 0.0363 | 0.3804 | 0 | 0 | 0 | 0 | 0 | 0 | 0 | 0 | 0 | 0 | 0 | 0
9 | 30 | 1 | 1 | 1 | 0 | 0.0019 | 0.0183 | 0.29 | 0 | 0 | 0 | 0 | 0 | 0 | 0 | 0 | 0 | 0 | 0 | 0
10 | 11 | 1 | 1 | 1 | 0 | 0.0004 | 0.0043 | 0.0729 | 0 | 0 | 0 | 0 | 0 | 0 | 0 | 0 | 0 | 0 | 0 | 0
10 | 13 | 1 | 1 | 1 | 0 | 0.0004 | 0.0043 | 0.0729 | 0 | 0 | 0 | 0 | 0 | 0 | 0 | 0 | 0 | 0 | 0 | 0
10 | 55 | 1 | 1 | 1 | 0 | 0 | 0.02 | 0 | 0 | 0 | 0 | 0 | 0 | 1.07 | 0 | 0 | 0 | 0 | 0 | 0
12 | 11 | 1 | 1 | 1 | 0 | 0.0016 | 0.0435 | 0 | 0 | 0 | 0 | 0 | 0 | 1.06 | 0 | 0 | 0 | 0 | 0 | 0
12 | 13 | 1 | 1 | 1 | 0 | 0.0016 | 0.0435 | 0 | 0 | 0 | 0 | 0 | 0 | 1.06 | 0 | 0 | 0 | 0 | 0 | 0
13 | 14 | 1 | 1 | 1 | 0 | 0.0009 | 0.0101 | 0.1723 | 0 | 0 | 0 | 0 | 0 | 0 | 0 | 0 | 0 | 0 | 0 | 0
14 | 15 | 1 | 1 | 1 | 0 | 0.0018 | 0.0217 | 0.366 | 0 | 0 | 0 | 0 | 0 | 0 | 0 | 0 | 0 | 0 | 0 | 0
15 | 16 | 1 | 1 | 1 | 0 | 0.0009 | 0.0094 | 0.171 | 0 | 0 | 0 | 0 | 0 | 0 | 0 | 0 | 0 | 0 | 0 | 0
16 | 17 | 1 | 1 | 1 | 0 | 0.0007 | 0.0089 | 0.1342 | 0 | 0 | 0 | 0 | 0 | 0 | 0 | 0 | 0 | 0 | 0 | 0
16 | 19 | 1 | 1 | 1 | 0 | 0.0016 | 0.0195 | 0.304 | 0 | 0 | 0 | 0 | 0 | 0 | 0 | 0 | 0 | 0 | 0 | 0
16 | 21 | 1 | 1 | 1 | 0 | 0.0008 | 0.0135 | 0.2548 | 0 | 0 | 0 | 0 | 0 | 0 | 0 | 0 | 0 | 0 | 0 | 0
16 | 24 | 1 | 1 | 1 | 0 | 0.0003 | 0.0059 | 0.068 | 0 | 0 | 0 | 0 | 0 | 0 | 0 | 0 | 0 | 0 | 0 | 0
17 | 18 | 1 | 1 | 1 | 0 | 0.0007 | 0.0082 | 0.1319 | 0 | 0 | 0 | 0 | 0 | 0 | 0 | 0 | 0 | 0 | 0 | 0
17 | 27 | 1 | 1 | 1 | 0 | 0.0013 | 0.0173 | 0.3216 | 0 | 0 | 0 | 0 | 0 | 0 | 0 | 0 | 0 | 0 | 0 | 0
19 | 20 | 1 | 1 | 1 | 0 | 0.0007 | 0.0138 | 0 | 0 | 0 | 0 | 0 | 0 | 1.06 | 0 | 0 | 0 | 0 | 0 | 0
19 | 56 | 1 | 1 | 1 | 0 | 0.0007 | 0.0142 | 0 | 0 | 0 | 0 | 0 | 0 | 1.07 | 0 | 0 | 0 | 0 | 0 | 0
20 | 57 | 1 | 1 | 1 | 0 | 0.0009 | 0.018 | 0 | 0 | 0 | 0 | 0 | 0 | 1.009 | 0 | 0 | 0 | 0 | 0 | 0
21 | 22 | 1 | 1 | 1 | 0 | 0.0008 | 0.014 | 0.2565 | 0 | 0 | 0 | 0 | 0 | 0 | 0 | 0 | 0 | 0 | 0 | 0
22 | 23 | 1 | 1 | 1 | 0 | 0.0006 | 0.0096 | 0.1846 | 0 | 0 | 0 | 0 | 0 | 0 | 0 | 0 | 0 | 0 | 0 | 0
22 | 58 | 1 | 1 | 1 | 0 | 0 | 0.0143 | 0 | 0 | 0 | 0 | 0 | 0 | 1.025 | 0 | 0 | 0 | 0 | 0 | 0
23 | 24 | 1 | 1 | 1 | 0 | 0.0022 | 0.035 | 0.361 | 0 | 0 | 0 | 0 | 0 | 0 | 0 | 0 | 0 | 0 | 0 | 0
23 | 59 | 1 | 1 | 1 | 0 | 0.0005 | 0.0272 | 0 | 0 | 0 | 0 | 0 | 0 | 0 | 0 | 0 | 0 | 0 | 0 | 0
25 | 26 | 1 | 1 | 1 | 0 | 0.0032 | 0.0323 | 0.531 | 0 | 0 | 0 | 0 | 0 | 0 | 0 | 0 | 0 | 0 | 0 | 0
25 | 60 | 1 | 1 | 1 | 0 | 0.0006 | 0.0232 | 0 | 0 | 0 | 0 | 0 | 0 | 1.025 | 0 | 0 | 0 | 0 | 0 | 0
26 | 27 | 1 | 1 | 1 | 0 | 0.0014 | 0.0147 | 0.2396 | 0 | 0 | 0 | 0 | 0 | 0 | 0 | 0 | 0 | 0 | 0 | 0
26 | 28 | 1 | 1 | 1 | 0 | 0.0043 | 0.0474 | 0.7802 | 0 | 0 | 0 | 0 | 0 | 0 | 0 | 0 | 0 | 0 | 0 | 0
26 | 29 | 1 | 1 | 1 | 0 | 0.0057 | 0.0625 | 1.029 | 0 | 0 | 0 | 0 | 0 | 0 | 0 | 0 | 0 | 0 | 0 | 0
28 | 29 | 1 | 1 | 1 | 0 | 0.0014 | 0.0151 | 0.249 | 0 | 0 | 0 | 0 | 0 | 0 | 0 | 0 | 0 | 0 | 0 | 0
29 | 61 | 1 | 1 | 1 | 0 | 0.0008 | 0.0156 | 0 | 0 | 0 | 0 | 0 | 0 | 1.025 | 0 | 0 | 0 | 0 | 0 | 0
9 | 30 | 1 | 1 | 1 | 0 | 0.0019 | 0.0183 | 0.29 | 0 | 0 | 0 | 0 | 0 | 0 | 0 | 0 | 0 | 0 | 0 | 0
9 | 36 | 1 | 1 | 1 | 0 | 0.0022 | 0.0196 | 0.34 | 0 | 0 | 0 | 0 | 0 | 0 | 0 | 0 | 0 | 0 | 0 | 0
9 | 36 | 1 | 1 | 1 | 0 | 0.0022 | 0.0196 | 0.34 | 0 | 0 | 0 | 0 | 0 | 0 | 0 | 0 | 0 | 0 | 0 | 0
36 | 37 | 1 | 1 | 1 | 0 | 0.0005 | 0.0045 | 0.32 | 0 | 0 | 0 | 0 | 0 | 0 | 0 | 0 | 0 | 0 | 0 | 0
34 | 36 | 1 | 1 | 1 | 0 | 0.0033 | 0.0111 | 1.45 | 0 | 0 | 0 | 0 | 0 | 0 | 0 | 0 | 0 | 0 | 0 | 0
35 | 34 | 1 | 1 | 1 | 0 | 0.0001 | 0.0074 | 0 | 0 | 0 | 0 | 0 | 0 | 0.946 | 0 | 0 | 0 | 0 | 0 | 0
33 | 34 | 1 | 1 | 1 | 0 | 0.0011 | 0.0157 | 0.202 | 0 | 0 | 0 | 0 | 0 | 0 | 0 | 0 | 0 | 0 | 0 | 0
32 | 33 | 1 | 1 | 1 | 0 | 0.0008 | 0.0099 | 0.168 | 0 | 0 | 0 | 0 | 0 | 0 | 0 | 0 | 0 | 0 | 0 | 0
30 | 31 | 1 | 1 | 1 | 0 | 0.0013 | 0.0187 | 0.333 | 0 | 0 | 0 | 0 | 0 | 0 | 0 | 0 | 0 | 0 | 0 | 0
30 | 32 | 1 | 1 | 1 | 0 | 0.0024 | 0.0288 | 0.488 | 0 | 0 | 0 | 0 | 0 | 0 | 0 | 0 | 0 | 0 | 0 | 0
1 | 31 | 1 | 1 | 1 | 0 | 0.0016 | 0.0163 | 0.25 | 0 | 0 | 0 | 0 | 0 | 0 | 0 | 0 | 0 | 0 | 0 | 0
31 | 38 | 1 | 1 | 1 | 0 | 0.0011 | 0.0147 | 0.247 | 0 | 0 | 0 | 0 | 0 | 0 | 0 | 0 | 0 | 0 | 0 | 0
33 | 38 | 1 | 1 | 1 | 0 | 0.0036 | 0.0444 | 0.693 | 0 | 0 | 0 | 0 | 0 | 0 | 0 | 0 | 0 | 0 | 0 | 0
38 | 46 | 1 | 1 | 1 | 0 | 0.0022 | 0.0284 | 0.43 | 0 | 0 | 0 | 0 | 0 | 0 | 0 | 0 | 0 | 0 | 0 | 0
46 | 49 | 1 | 1 | 1 | 0 | 0.0018 | 0.0274 | 0.27 | 0 | 0 | 0 | 0 | 0 | 0 | 0 | 0 | 0 | 0 | 0 | 0
1 | 47 | 1 | 1 | 1 | 0 | 0.0013 | 0.0188 | 1.31 | 0 | 0 | 0 | 0 | 0 | 0 | 0 | 0 | 0 | 0 | 0 | 0
47 | 48 | 1 | 1 | 1 | 0 | 0.0025 | 0.0268 | 0.4 | 0 | 0 | 0 | 0 | 0 | 0 | 0 | 0 | 0 | 0 | 0 | 0
47 | 48 | 1 | 1 | 1 | 0 | 0.0025 | 0.0268 | 0.4 | 0 | 0 | 0 | 0 | 0 | 0 | 0 | 0 | 0 | 0 | 0 | 0
48 | 40 | 1 | 1 | 1 | 0 | 0.002 | 0.022 | 1.28 | 0 | 0 | 0 | 0 | 0 | 0 | 0 | 0 | 0 | 0 | 0 | 0
35 | 45 | 1 | 1 | 1 | 0 | 0.0007 | 0.0175 | 1.39 | 0 | 0 | 0 | 0 | 0 | 0 | 0 | 0 | 0 | 0 | 0 | 0
37 | 43 | 1 | 1 | 1 | 0 | 0.0005 | 0.0276 | 0 | 0 | 0 | 0 | 0 | 0 | 0 | 0 | 0 | 0 | 0 | 0 | 0
43 | 44 | 1 | 1 | 1 | 0 | 0.0001 | 0.0011 | 0 | 0 | 0 | 0 | 0 | 0 | 0 | 0 | 0 | 0 | 0 | 0 | 0
44 | 45 | 1 | 1 | 1 | 0 | 0.0025 | 0.073 | 0 | 0 | 0 | 0 | 0 | 0 | 0 | 0 | 0 | 0 | 0 | 0 | 0
39 | 44 | 1 | 1 | 1 | 0 | 0 | 0.0411 | 0 | 0 | 0 | 0 | 0 | 0 | 0 | 0 | 0 | 0 | 0 | 0 | 0
39 | 45 | 1 | 1 | 1 | 0 | 0 | 0.0839 | 0 | 0 | 0 | 0 | 0 | 0 | 0 | 0 | 0 | 0 | 0 | 0 | 0
45 | 51 | 1 | 1 | 1 | 0 | 0.0004 | 0.0105 | 0.72 | 0 | 0 | 0 | 0 | 0 | 0 | 0 | 0 | 0 | 0 | 0 | 0
50 | 52 | 1 | 1 | 1 | 0 | 0.0012 | 0.0288 | 2.06 | 0 | 0 | 0 | 0 | 0 | 0 | 0 | 0 | 0 | 0 | 0 | 0
50 | 51 | 1 | 1 | 1 | 0 | 0.0009 | 0.0221 | 1.62 | 0 | 0 | 0 | 0 | 0 | 0 | 0 | 0 | 0 | 0 | 0 | 0
49 | 52 | 1 | 1 | 1 | 0 | 0.0076 | 0.1141 | 1.16 | 0 | 0 | 0 | 0 | 0 | 0 | 0 | 0 | 0 | 0 | 0 | 0
52 | 42 | 1 | 1 | 1 | 0 | 0.004 | 0.06 | 2.25 | 0 | 0 | 0 | 0 | 0 | 0 | 0 | 0 | 0 | 0 | 0 | 0
42 | 41 | 1 | 1 | 1 | 0 | 0.004 | 0.06 | 2.25 | 0 | 0 | 0 | 0 | 0 | 0 | 0 | 0 | 0 | 0 | 0 | 0
41 | 40 | 1 | 1 | 1 | 0 | 0.006 | 0.084 | 3.15 | 0 | 0 | 0 | 0 | 0 | 0 | 0 | 0 | 0 | 0 | 0 | 0
31 | 62 | 1 | 1 | 1 | 0 | 0 | 0.026 | 0 | 0 | 0 | 0 | 0 | 0 | 1.04 | 0 | 0 | 0 | 0 | 0 | 0
32 | 63 | 1 | 1 | 1 | 0 | 0 | 0.013 | 0 | 0 | 0 | 0 | 0 | 0 | 1.04 | 0 | 0 | 0 | 0 | 0 | 0
36 | 64 | 1 | 1 | 1 | 0 | 0 | 0.0075 | 0 | [5 empty] | 1.04 | 0 | 0 | 0 | 0 | 0 | 0
37 | 65 | 1 | 1 | 1 | 0 | 0 | 0.0033 | 0 | [5 empty] | 1.04 | 0 | 0 | 0 | 0 | 0 | 0
41 | 66 | 1 | 1 | 1 | 0 | 0 | 0.0015 | 0 | 0 | 0 | 0 | 0 | 0 | 1 | 0 | 0 | 0 | 0 | 0 | 0
42 | 67 | 1 | 1 | 1 | 0 | 0 | 0.0015 | 0 | 0 | 0 | 0 | 0 | 0 | 1 | 0 | 0 | 0 | 0 | 0 | 0
52 | 68 | 1 | 1 | 1 | 0 | 0 | 0.003 | 0 | 0 | 0 | 0 | 0 | 0 | 1 | 0 | 0 | 0 | 0 | 0 | 0
1 | 27 | 1 | 1 | 1 | 0 | 0.032 | 0.32 | 0.41 | 0 | 0 | 0 | 0 | 0 | 1 | 0 | 0 | 0 | 0 | 0 | 0

## Branch (2)
Tap bus number | Z bus number | Load flow area | Loss zone | Circuit | Type | R | X | B | Line MVA rating No 1 | Line MVA rating No 2 | Line MVA rating No 3 | Control bus number | Side | Transformer final turns ratio | Transformer (phase shifter) final angle | Minimum tap | Maximum tap | Step size | Minimum voltage | Maximum voltage
1 | 2 | 1 | 1 | 1 | 0 | 0.0083 | 0.028 | 0.129 | 0 | 0 | 0 | 0 | 0 | 0 | 0 | 0 | 0 | 0 | 0 | 0
2 | 3 | 1 | 1 | 1 | 0 | 0.0298 | 0.085 | 0.0818 | 0 | 0 | 0 | 0 | 0 | 0 | 0 | 0 | 0 | 0 | 0 | 0
3 | 4 | 1 | 1 | 1 | 0 | 0.0112 | 0.0366 | 0.038 | 0 | 0 | 0 | 0 | 0 | 0 | 0 | 0 | 0 | 0 | 0 | 0
4 | 5 | 1 | 1 | 1 | 0 | 0.0625 | 0.132 | 0.0258 | 0 | 0 | 0 | 0 | 0 | 0 | 0 | 0 | 0 | 0 | 0 | 0
4 | 6 | 1 | 1 | 1 | 0 | 0.043 | 0.148 | 0.0348 | 0 | 0 | 0 | 0 | 0 | 0 | 0 | 0 | 0 | 0 | 0 | 0
6 | 7 | 1 | 1 | 1 | 0 | 0.02 | 0.102 | 0.0276 | 0 | 0 | 0 | 0 | 0 | 0 | 0 | 0 | 0 | 0 | 0 | 0
6 | 8 | 1 | 1 | 1 | 0 | 0.0339 | 0.173 | 0.047 | 0 | 0 | 0 | 0 | 0 | 0 | 0 | 0 | 0 | 0 | 0 | 0
8 | 9 | 1 | 1 | 1 | 0 | 0.0099 | 0.0505 | 0.0548 | 0 | 0 | 0 | 0 | 0 | 0 | 0 | 0 | 0 | 0 | 0 | 0
9 | 10 | 1 | 1 | 1 | 0 | 0.0369 | 0.1679 | 0.044 | 0 | 0 | 0 | 0 | 0 | 0 | 0 | 0 | 0 | 0 | 0 | 0
9 | 11 | 1 | 1 | 1 | 0 | 0.0258 | 0.0848 | 0.0218 | 0 | 0 | 0 | 0 | 0 | 0 | 0 | 0 | 0 | 0 | 0 | 0
9 | 12 | 1 | 1 | 1 | 0 | 0.0648 | 0.295 | 0.0772 | 0 | 0 | 0 | 0 | 0 | 0 | 0 | 0 | 0 | 0 | 0 | 0
9 | 13 | 1 | 1 | 1 | 0 | 0.0481 | 0.158 | 0.0406 | 0 | 0 | 0 | 0 | 0 | 0 | 0 | 0 | 0 | 0 | 0 | 0
13 | 14 | 1 | 1 | 1 | 0 | 0.0132 | 0.0434 | 0.011 | 0 | 0 | 0 | 0 | 0 | 0 | 0 | 0 | 0 | 0 | 0 | 0
13 | 15 | 1 | 1 | 1 | 0 | 0.0269 | 0.0869 | 0.023 | 0 | 0 | 0 | 0 | 0 | 0 | 0 | 0 | 0 | 0 | 0 | 0
1 | 15 | 1 | 1 | 1 | 0 | 0.0178 | 0.091 | 0.0988 | 0 | 0 | 0 | 0 | 0 | 0 | 0 | 0 | 0 | 0 | 0 | 0
1 | 16 | 1 | 1 | 1 | 0 | 0.0454 | 0.206 | 0.0546 | 0 | 0 | 0 | 0 | 0 | 0 | 0 | 0 | 0 | 0 | 0 | 0
1 | 17 | 1 | 1 | 1 | 0 | 0.0238 | 0.108 | 0.0286 | 0 | 0 | 0 | 0 | 0 | 0 | 0 | 0 | 0 | 0 | 0 | 0
3 | 15 | 1 | 1 | 1 | 0 | 0.0162 | 0.053 | 0.0544 | 0 | 0 | 0 | 0 | 0 | 0 | 0 | 0 | 0 | 0 | 0 | 0
4 | 18 | 1 | 1 | 1 | 0 | 0 | 0.555 | 0 | 0 | 0 | 0 | 0 | 0 | 0.97 | 0 | 0 | 0 | 0 | 0 | 0
4 | 18 | 1 | 1 | 1 | 0 | 0 | 0.43 | 0 | 0 | 0 | 0 | 0 | 0 | 0.978 | 0 | 0 | 0 | 0 | 0 | 0
5 | 6 | 1 | 1 | 1 | 0 | 0.0302 | 0.0641 | 0.0124 | 0 | 0 | 0 | 0 | 0 | 0 | 0 | 0 | 0 | 0 | 0 | 0
7 | 8 | 1 | 1 | 1 | 0 | 0.0139 | 0.0712 | 0.0194 | 0 | 0 | 0 | 0 | 0 | 0 | 0 | 0 | 0 | 0 | 0 | 0
10 | 12 | 1 | 1 | 1 | 0 | 0.0277 | 0.1262 | 0.0328 | 0 | 0 | 0 | 0 | 0 | 0 | 0 | 0 | 0 | 0 | 0 | 0
11 | 13 | 1 | 1 | 1 | 0 | 0.0223 | 0.0732 | 0.0188 | 0 | 0 | 0 | 0 | 0 | 0 | 0 | 0 | 0 | 0 | 0 | 0
12 | 13 | 1 | 1 | 1 | 0 | 0.0178 | 0.058 | 0.0604 | 0 | 0 | 0 | 0 | 0 | 0 | 0 | 0 | 0 | 0 | 0 | 0
12 | 16 | 1 | 1 | 1 | 0 | 0.018 | 0.0813 | 0.0216 | 0 | 0 | 0 | 0 | 0 | 0 | 0 | 0 | 0 | 0 | 0 | 0
12 | 17 | 1 | 1 | 1 | 0 | 0.0397 | 0.179 | 0.0476 | 0 | 0 | 0 | 0 | 0 | 0 | 0 | 0 | 0 | 0 | 0 | 0
14 | 15 | 1 | 1 | 1 | 0 | 0.0171 | 0.0547 | 0.0148 | 0 | 0 | 0 | 0 | 0 | 0 | 0 | 0 | 0 | 0 | 0 | 0
18 | 19 | 1 | 1 | 1 | 0 | 0.461 | 0.685 | 0 | 0 | 0 | 0 | 0 | 0 | 0 | 0 | 0 | 0 | 0 | 0 | 0
19 | 20 | 1 | 1 | 1 | 0 | 0.283 | 0.434 | 0 | 0 | 0 | 0 | 0 | 0 | 0 | 0 | 0 | 0 | 0 | 0 | 0
21 | 20 | 1 | 1 | 1 | 0 | 0 | 0.7767 | 0 | 0 | 0 | 0 | 0 | 0 | 1.043 | 0 | 0 | 0 | 0 | 0 | 0
21 | 22 | 1 | 1 | 1 | 0 | 0.0736 | 0.117 | 0 | 0 | 0 | 0 | 0 | 0 | 0 | 0 | 0 | 0 | 0 | 0 | 0
22 | 23 | 1 | 1 | 1 | 0 | 0.0099 | 0.0152 | 0 | 0 | 0 | 0 | 0 | 0 | 0 | 0 | 0 | 0 | 0 | 0 | 0
23 | 24 | 1 | 1 | 1 | 0 | 0.166 | 0.256 | 0.0084 | 0 | 0 | 0 | 0 | 0 | 0 | 0 | 0 | 0 | 0 | 0 | 0
24 | 25 | 1 | 1 | 1 | 0 | 0 | 1.182 | 0 | 0 | 0 | 0 | 0 | 0 | 1 | 0 | 0 | 0 | 0 | 0 | 0
24 | 25 | 1 | 1 | 1 | 0 | 0 | 1.23 | 0 | 0 | 0 | 0 | 0 | 0 | 1 | 0 | 0 | 0 | 0 | 0 | 0
24 | 26 | 1 | 1 | 1 | 0 | 0 | 0.0473 | 0 | 0 | 0 | 0 | 0 | 0 | 1.043 | 0 | 0 | 0 | 0 | 0 | 0
26 | 27 | 1 | 1 | 1 | 0 | 0.165 | 0.254 | 0 | 0 | 0 | 0 | 0 | 0 | 0 | 0 | 0 | 0 | 0 | 0 | 0
27 | 28 | 1 | 1 | 1 | 0 | 0.0618 | 0.0954 | 0 | 0 | 0 | 0 | 0 | 0 | 0 | 0 | 0 | 0 | 0 | 0 | 0
28 | 29 | 1 | 1 | 1 | 0 | 0.0418 | 0.0587 | 0 | 0 | 0 | 0 | 0 | 0 | 0 | 0 | 0 | 0 | 0 | 0 | 0
7 | 29 | 1 | 1 | 1 | 0 | 0 | 0.0648 | 0 | 0 | 0 | 0 | 0 | 0 | 0.967 | 0 | 0 | 0 | 0 | 0 | 0
25 | 30 | 1 | 1 | 1 | 0 | 0.135 | 0.202 | 0 | 0 | 0 | 0 | 0 | 0 | 0 | 0 | 0 | 0 | 0 | 0 | 0
30 | 31 | 1 | 1 | 1 | 0 | 0.326 | 0.497 | 0 | 0 | 0 | 0 | 0 | 0 | 0 | 0 | 0 | 0 | 0 | 0 | 0
31 | 32 | 1 | 1 | 1 | 0 | 0.507 | 0.755 | 0 | 0 | 0 | 0 | 0 | 0 | 0 | 0 | 0 | 0 | 0 | 0 | 0
32 | 33 | 1 | 1 | 1 | 0 | 0.0392 | 0.036 | 0 | 0 | 0 | 0 | 0 | 0 | 0 | 0 | 0 | 0 | 0 | 0 | 0
34 | 32 | 1 | 1 | 1 | 0 | 0 | 0.953 | 0 | 0 | 0 | 0 | 0 | 0 | 0.975 | 0 | 0 | 0 | 0 | 0 | 0
34 | 35 | 1 | 1 | 1 | 0 | 0.052 | 0.078 | 0.0032 | 0 | 0 | 0 | 0 | 0 | 0 | 0 | 0 | 0 | 0 | 0 | 0
35 | 36 | 1 | 1 | 1 | 0 | 0.043 | 0.0537 | 0.0016 | 0 | 0 | 0 | 0 | 0 | 0 | 0 | 0 | 0 | 0 | 0 | 0
36 | 37 | 1 | 1 | 1 | 0 | 0.029 | 0.0366 | 0 | 0 | 0 | 0 | 0 | 0 | 0 | 0 | 0 | 0 | 0 | 0 | 0
37 | 38 | 1 | 1 | 1 | 0 | 0.0651 | 0.1009 | 0.002 | 0 | 0 | 0 | 0 | 0 | 0 | 0 | 0 | 0 | 0 | 0 | 0
37 | 39 | 1 | 1 | 1 | 0 | 0.0239 | 0.0379 | 0 | 0 | 0 | 0 | 0 | 0 | 0 | 0 | 0 | 0 | 0 | 0 | 0
36 | 40 | 1 | 1 | 1 | 0 | 0.03 | 0.0466 | 0 | 0 | 0 | 0 | 0 | 0 | 0 | 0 | 0 | 0 | 0 | 0 | 0
22 | 38 | 1 | 1 | 1 | 0 | 0.0192 | 0.0295 | 0 | 0 | 0 | 0 | 0 | 0 | 0 | 0 | 0 | 0 | 0 | 0 | 0
11 | 41 | 1 | 1 | 1 | 0 | 0 | 0.749 | 0 | 0 | 0 | 0 | 0 | 0 | 0.955 | 0 | 0 | 0 | 0 | 0 | 0
41 | 42 | 1 | 1 | 1 | 0 | 0.207 | 0.352 | 0 | 0 | 0 | 0 | 0 | 0 | 0 | 0 | 0 | 0 | 0 | 0 | 0
41 | 43 | 1 | 1 | 1 | 0 | 0 | 0.412 | 0 | 0 | 0 | 0 | 0 | 0 | 0 | 0 | 0 | 0 | 0 | 0 | 0
38 | 44 | 1 | 1 | 1 | 0 | 0.0289 | 0.0585 | 0.002 | 0 | 0 | 0 | 0 | 0 | 0 | 0 | 0 | 0 | 0 | 0 | 0
15 | 45 | 1 | 1 | 1 | 0 | 0 | 0.1042 | 0 | 0 | 0 | 0 | 0 | 0 | 0.955 | 0 | 0 | 0 | 0 | 0 | 0
14 | 46 | 1 | 1 | 1 | 0 | 0 | 0.0735 | 0 | 0 | 0 | 0 | 0 | 0 | 0.9 | 0 | 0 | 0 | 0 | 0 | 0
46 | 47 | 1 | 1 | 1 | 0 | 0.023 | 0.068 | 0.0032 | 0 | 0 | 0 | 0 | 0 | 0 | 0 | 0 | 0 | 0 | 0 | 0
47 | 48 | 1 | 1 | 1 | 0 | 0.0182 | 0.0233 | 0 | 0 | 0 | 0 | 0 | 0 | 0 | 0 | 0 | 0 | 0 | 0 | 0
48 | 49 | 1 | 1 | 1 | 0 | 0.0834 | 0.129 | 0.0048 | 0 | 0 | 0 | 0 | 0 | 0 | 0 | 0 | 0 | 0 | 0 | 0
49 | 50 | 1 | 1 | 1 | 0 | 0.0801 | 0.128 | 0 | 0 | 0 | 0 | 0 | 0 | 0 | 0 | 0 | 0 | 0 | 0 | 0
50 | 51 | 1 | 1 | 1 | 0 | 0.1386 | 0.22 | 0 | 0 | 0 | 0 | 0 | 0 | 0 | 0 | 0 | 0 | 0 | 0 | 0
10 | 51 | 1 | 1 | 1 | 0 | 0 | 0.0712 | 0 | 0 | 0 | 0 | 0 | 0 | 0.93 | 0 | 0 | 0 | 0 | 0 | 0
13 | 49 | 1 | 1 | 1 | 0 | 0 | 0.191 | 0 | 0 | 0 | 0 | 0 | 0 | 0.895 | 0 | 0 | 0 | 0 | 0 | 0
29 | 52 | 1 | 1 | 1 | 0 | 0.1442 | 0.187 | 0 | 0 | 0 | 0 | 0 | 0 | 0 | 0 | 0 | 0 | 0 | 0 | 0
52 | 53 | 1 | 1 | 1 | 0 | 0.0762 | 0.0984 | 0 | 0 | 0 | 0 | 0 | 0 | 0 | 0 | 0 | 0 | 0 | 0 | 0
53 | 54 | 1 | 1 | 1 | 0 | 0.1878 | 0.232 | 0 | 0 | 0 | 0 | 0 | 0 | 0 | 0 | 0 | 0 | 0 | 0 | 0
54 | 55 | 1 | 1 | 1 | 0 | 0.1732 | 0.2265 | 0 | 0 | 0 | 0 | 0 | 0 | 0 | 0 | 0 | 0 | 0 | 0 | 0
11 | 43 | 1 | 1 | 1 | 0 | 0 | 0.153 | 0 | 0 | 0 | 0 | 0 | 0 | 0.958 | 0 | 0 | 0 | 0 | 0 | 0
44 | 45 | 1 | 1 | 1 | 0 | 0.0624 | 0.1242 | 0.004 | 0 | 0 | 0 | 0 | 0 | 0 | 0 | 0 | 0 | 0 | 0 | 0
40 | 56 | 1 | 1 | 1 | 0 | 0 | 1.195 | 0 | 0 | 0 | 0 | 0 | 0 | 0.958 | 0 | 0 | 0 | 0 | 0 | 0
56 | 41 | 1 | 1 | 1 | 0 | 0.553 | 0.549 | 0 | 0 | 0 | 0 | 0 | 0 | 0 | 0 | 0 | 0 | 0 | 0 | 0
56 | 42 | 1 | 1 | 1 | 0 | 0.2125 | 0.354 | 0 | 0 | 0 | 0 | 0 | 0 | 0 | 0 | 0 | 0 | 0 | 0 | 0
39 | 57 | 1 | 1 | 1 | 0 | 0 | 1.355 | 0 | 0 | 0 | 0 | 0 | 0 | 0.98 | 0 | 0 | 0 | 0 | 0 | 0
57 | 56 | 1 | 1 | 1 | 0 | 0.174 | 0.26 | 0 | 0 | 0 | 0 | 0 | 0 | 0 | 0 | 0 | 0 | 0 | 0 | 0
38 | 49 | 1 | 1 | 1 | 0 | 0.115 | 0.177 | 0.003 | 0 | 0 | 0 | 0 | 0 | 0 | 0 | 0 | 0 | 0 | 0 | 0
38 | 48 | 1 | 1 | 1 | 0 | 0.0312 | 0.0482 | 0 | 0 | 0 | 0 | 0 | 0 | 0 | 0 | 0 | 0 | 0 | 0 | 0
9 | 55 | 1 | 1 | 1 | 0 | 0 | 0.1205 | 0 | 0 | 0 | 0 | 0 | 0 | 0.94 | 0 | 0 | 0 | 0 | 0 | 0

## Bus (2)
Bus number | Name | Bus Voltage Level | Load flow area number | Loss zone number | Type | Final voltage | Final angle | Load MW | Load MVAR | Generation MW | Generation MVAR | Base KV | Desired volts | Maximum MVAR | Minimum MVAR | Shunt conductance G | Shunt susceptance B | Remote controlled bus number
1 | Kanawh | V1 | 1 | 1 | 3 | 1.04 | 0 | 55 | 17 | 128.9 | -16.1 | 0 | 1.04 | 0 | 0 | 0 | 0 | 0
2 | Turner | V1 | 1 | 1 | 2 | 1.01 | -1.18 | 3 | 88 | 0 | -0.8 | 0 | 1.01 | 50 | -17 | 0 | 0 | 0
3 | Logan | V1 | 1 | 1 | 2 | 0.985 | -5.97 | 41 | 21 | 40 | -1 | 0 | 0.985 | 60 | -10 | 0 | 0 | 0
4 | Sprigg | V1 | 1 | 1 | 0 | 0.981 | -7.32 | 0 | 0 | 0 | 0 | 0 | 0 | 0 | 0 | 0 | 0 | 0
5 | Bus 5 | V1 | 1 | 1 | 0 | 0.976 | -8.52 | 13 | 4 | 0 | 0 | 0 | 0 | 0 | 0 | 0 | 0 | 0
6 | Beaver | V1 | 1 | 1 | 2 | 0.98 | -8.65 | 75 | 2 | 0 | 0.8 | 0 | 0.98 | 25 | -8 | 0 | 0 | 0
7 | Bus 7 | V1 | 1 | 1 | 0 | 0.984 | -7.58 | 0 | 0 | 0 | 0 | 0 | 0 | 0 | 0 | 0 | 0 | 0
8 | Clinch | V1 | 1 | 1 | 2 | 1.005 | -4.45 | 150 | 22 | 450 | 62.1 | 0 | 1.005 | 200 | -140 | 0 | 0 | 0
9 | Saltvi | V1 | 1 | 1 | 2 | 0.98 | -9.56 | 121 | 26 | 0 | 2.2 | 0 | 0.98 | 9 | -3 | 0 | 0 | 0
10 | Bus 10 | V1 | 1 | 1 | 0 | 0.986 | -11.43 | 5 | 2 | 0 | 0 | 0 | 0 | 0 | 0 | 0 | 0 | 0
11 | Tazewe | V1 | 1 | 1 | 0 | 0.974 | -10.17 | 0 | 0 | 0 | 0 | 0 | 0 | 0 | 0 | 0 | 0 | 0
12 | Glen L | V1 | 1 | 1 | 2 | 1.015 | -10.46 | 377 | 24 | 310 | 128.5 | 0 | 1.015 | 155 | -150 | 0 | 0 | 0
13 | Bus 13 | V1 | 1 | 1 | 0 | 0.979 | -9.79 | 18 | 2.3 | 0 | 0 | 0 | 0 | 0 | 0 | 0 | 0 | 0
14 | Bus 14 | V1 | 1 | 1 | 0 | 0.97 | -9.33 | 10.5 | 5.3 | 0 | 0 | 0 | 0 | 0 | 0 | 0 | 0 | 0
15 | Bus 15 | V1 | 1 | 1 | 0 | 0.988 | -7.18 | 22 | 5 | 0 | 0 | 0 | 0 | 0 | 0 | 0 | 0 | 0
16 | Bus 16 | V1 | 1 | 1 | 0 | 1.013 | -8.85 | 43 | 3 | 0 | 0 | 0 | 0 | 0 | 0 | 0 | 0 | 0
17 | Bus 17 | V1 | 1 | 1 | 0 | 1.017 | -5.39 | 42 | 8 | 0 | 0 | 0 | 0 | 0 | 0 | 0 | 0 | 0
18 | Sprigg | V2 | 1 | 1 | 0 | 1.001 | -11.71 | 27.2 | 9.8 | 0 | 0 | 0 | 0 | 0 | 0 | 0 | 0.1 | 0
19 | Bus 19 | V2 | 1 | 1 | 0 | 0.97 | -13.2 | 3.3 | 0.6 | 0 | 0 | 0 | 0 | 0 | 0 | 0 | 0 | 0
20 | Bus 20 | V2 | 1 | 1 | 0 | 0.964 | -13.41 | 2.3 | 1 | 0 | 0 | 0 | 0 | 0 | 0 | 0 | 0 | 0
21 | Bus 21 | V3 | 1 | 1 | 0 | 1.008 | -12.89 | 0 | 0 | 0 | 0 | 0 | 0 | 0 | 0 | 0 | 0 | 0
22 | Bus 22 | V3 | 1 | 1 | 0 | 1.01 | -12.84 | 0 | 0 | 0 | 0 | 0 | 0 | 0 | 0 | 0 | 0 | 0
23 | Bus 23 | V3 | 1 | 1 | 0 | 1.008 | -12.91 | 6.3 | 2.1 | 0 | 0 | 0 | 0 | 0 | 0 | 0 | 0 | 0
24 | Bus 24 | V3 | 1 | 1 | 0 | 0.999 | -13.25 | 0 | 0 | 0 | 0 | 0 | 0 | 0 | 0 | 0 | 0 | 0
25 | Bus 25 | V4 | 1 | 1 | 0 | 0.982 | -18.13 | 6.3 | 3.2 | 0 | 0 | 0 | 0 | 0 | 0 | 0 | 0.059 | 0
26 | Bus 26 | V5 | 1 | 1 | 0 | 0.959 | -12.95 | 0 | 0 | 0 | 0 | 0 | 0 | 0 | 0 | 0 | 0 | 0
27 | Bus 27 | V5 | 1 | 1 | 0 | 0.982 | -11.48 | 9.3 | 0.5 | 0 | 0 | 0 | 0 | 0 | 0 | 0 | 0 | 0
28 | Bus 28 | V5 | 1 | 1 | 0 | 0.997 | -10.45 | 4.6 | 2.3 | 0 | 0 | 0 | 0 | 0 | 0 | 0 | 0 | 0
29 | Bus 29 | V5 | 1 | 1 | 0 | 1.01 | -9.75 | 17 | 2.6 | 0 | 0 | 0 | 0 | 0 | 0 | 0 | 0 | 0
30 | Bus 30 | V4 | 1 | 1 | 0 | 0.962 | -18.68 | 3.6 | 1.8 | 0 | 0 | 0 | 0 | 0 | 0 | 0 | 0 | 0
31 | Bus 31 | V4 | 1 | 1 | 0 | 0.936 | -19.34 | 5.8 | 2.9 | 0 | 0 | 0 | 0 | 0 | 0 | 0 | 0 | 0
32 | Bus 32 | V4 | 1 | 1 | 0 | 0.949 | -18.46 | 1.6 | 0.8 | 0 | 0 | 0 | 0 | 0 | 0 | 0 | 0 | 0
33 | Bus 33 | V4 | 1 | 1 | 0 | 0.947 | -18.5 | 3.8 | 1.9 | 0 | 0 | 0 | 0 | 0 | 0 | 0 | 0 | 0
34 | Bus 34 | V3 | 1 | 1 | 0 | 0.959 | -14.1 | 0 | 0 | 0 | 0 | 0 | 0 | 0 | 0 | 0 | 0 | 0
35 | Bus 35 | V3 | 1 | 1 | 0 | 0.966 | -13.86 | 6 | 3 | 0 | 0 | 0 | 0 | 0 | 0 | 0 | 0 | 0
36 | Bus 36 | V3 | 1 | 1 | 0 | 0.976 | -13.59 | 0 | 0 | 0 | 0 | 0 | 0 | 0 | 0 | 0 | 0 | 0
37 | Bus 37 | V3 | 1 | 1 | 0 | 0.985 | -13.41 | 0 | 0 | 0 | 0 | 0 | 0 | 0 | 0 | 0 | 0 | 0
38 | Bus 38 | V3 | 1 | 1 | 0 | 1.013 | -12.71 | 14 | 7 | 0 | 0 | 0 | 0 | 0 | 0 | 0 | 0 | 0
39 | Bus 39 | V3 | 1 | 1 | 0 | 0.983 | -13.46 | 0 | 0 | 0 | 0 | 0 | 0 | 0 | 0 | 0 | 0 | 0
40 | Bus 40 | V3 | 1 | 1 | 0 | 0.973 | -13.62 | 0 | 0 | 0 | 0 | 0 | 0 | 0 | 0 | 0 | 0 | 0
41 | Tazewe | V6 | 1 | 1 | 0 | 0.996 | -14.05 | 6.3 | 3 | 0 | 0 | 0 | 0 | 0 | 0 | 0 | 0 | 0
42 | Bus 42 | V6 | 1 | 1 | 0 | 0.966 | -15.5 | 7.1 | 4.4 | 0 | 0 | 0 | 0 | 0 | 0 | 0 | 0 | 0
43 | Tazewe | V7 | 1 | 1 | 0 | 1.01 | -11.33 | 2 | 1 | 0 | 0 | 0 | 0 | 0 | 0 | 0 | 0 | 0
44 | Bus 44 | V3 | 1 | 1 | 0 | 1.017 | -11.86 | 12 | 1.8 | 0 | 0 | 0 | 0 | 0 | 0 | 0 | 0 | 0
45 | Bus 45 | V3 | 1 | 1 | 0 | 1.036 | -9.25 | 0 | 0 | 0 | 0 | 0 | 0 | 0 | 0 | 0 | 0 | 0
46 | Bus 46 | V3 | 1 | 1 | 0 | 1.05 | -11.89 | 0 | 0 | 0 | 0 | 0 | 0 | 0 | 0 | 0 | 0 | 0
47 | Bus 47 | V3 | 1 | 1 | 0 | 1.033 | -12.49 | 29.7 | 11.6 | 0 | 0 | 0 | 0 | 0 | 0 | 0 | 0 | 0
48 | Bus 48 | V3 | 1 | 1 | 0 | 1.027 | -12.59 | 0 | 0 | 0 | 0 | 0 | 0 | 0 | 0 | 0 | 0 | 0
49 | Bus 49 | V3 | 1 | 1 | 0 | 1.036 | -12.92 | 18 | 8.5 | 0 | 0 | 0 | 0 | 0 | 0 | 0 | 0 | 0
50 | Bus 50 | V3 | 1 | 1 | 0 | 1.023 | -13.39 | 21 | 10.5 | 0 | 0 | 0 | 0 | 0 | 0 | 0 | 0 | 0
51 | Bus 51 | V3 | 1 | 1 | 0 | 1.052 | -12.52 | 18 | 5.3 | 0 | 0 | 0 | 0 | 0 | 0 | 0 | 0 | 0
52 | Bus 52 | V5 | 1 | 1 | 0 | 0.98 | -11.47 | 4.9 | 2.2 | 0 | 0 | 0 | 0 | 0 | 0 | 0 | 0 | 0
53 | Bus 53 | V5 | 1 | 1 | 0 | 0.971 | -12.23 | 20 | 10 | 0 | 0 | 0 | 0 | 0 | 0 | 0 | 0.063 | 0
54 | Bus 54 | V5 | 1 | 1 | 0 | 0.996 | -11.69 | 4.1 | 1.4 | 0 | 0 | 0 | 0 | 0 | 0 | 0 | 0 | 0
55 | Saltvi | V5 | 1 | 1 | 0 | 1.031 | -10.78 | 6.8 | 3.4 | 0 | 0 | 0 | 0 | 0 | 0 | 0 | 0 | 0
56 | Bus 56 | V6 | 1 | 1 | 0 | 0.968 | -16.04 | 7.6 | 2.2 | 0 | 0 | 0 | 0 | 0 | 0 | 0 | 0 | 0
57 | Bus 57 | V6 | 1 | 1 | 0 | 0.965 | -16.56 | 6.7 | 2 | 0 | 0 | 0 | 0 | 0 | 0 | 0 | 0 | 0
58
59
60
61
62
63
64
65
66
67
68

## Line Data
Line ID | Tap bus number | Z bus number | B
1 | 1 | 2 | 24.33
2 | 1 | 30 | 135.14
3 | 2 | 3 | 66.23
4 | 2 | 25 | 116.28
5 | 2 | 53 | 55.25
6 | 3 | 4 | 46.95
7 | 3 | 18 | 75.19
8 | 4 | 5 | 78.12
9 | 4 | 14 | 77.52
10 | 5 | 6 | 384.62
11 | 5 | 8 | 89.29
12 | 6 | 7 | 108.7
13 | 6 | 11 | 121.95
14 | 6 | 54 | 40
15 | 7 | 8 | 217.39
16 | 8 | 9 | 27.55
17 | 9 | 30 | 54.64
18 | 10 | 11 | 232.56
19 | 10 | 13 | 232.56
20 | 10 | 55 | 50
21 | 12 | 11 | 22.99
22 | 12 | 13 | 22.99
23 | 13 | 14 | 99.01
24 | 14 | 15 | 46.08
25 | 15 | 16 | 106.38
26 | 16 | 17 | 112.36
27 | 16 | 19 | 51.28
28 | 16 | 21 | 74.07
29 | 16 | 24 | 169.49
30 | 17 | 18 | 121.95
31 | 17 | 27 | 57.8
32 | 19 | 20 | 72.46
33 | 19 | 56 | 70.42
34 | 20 | 57 | 55.56
35 | 21 | 22 | 71.43
36 | 22 | 23 | 104.17
37 | 22 | 58 | 69.93
38 | 23 | 24 | 28.57
39 | 23 | 59 | 36.76
40 | 25 | 26 | 30.96
41 | 25 | 60 | 43.1
42 | 26 | 27 | 68.03
43 | 26 | 28 | 21.1
44 | 26 | 29 | 16
45 | 28 | 29 | 66.23
46 | 29 | 61 | 64.1
47 | 9 | 30 | 54.64
48 | 9 | 36 | 51.02
49 | 9 | 36 | 51.02
50 | 36 | 37 | 222.22
51 | 34 | 36 | 90.09
52 | 35 | 34 | 135.14
53 | 33 | 34 | 63.69
54 | 32 | 33 | 101.01
55 | 30 | 31 | 53.48
56 | 30 | 32 | 34.72
57 | 1 | 31 | 61.35
58 | 31 | 38 | 68.03
59 | 33 | 38 | 22.52
60 | 38 | 46 | 35.21
61 | 46 | 49 | 36.5
62 | 1 | 47 | 53.19
63 | 47 | 48 | 37.31
64 | 47 | 48 | 37.31
65 | 48 | 40 | 45.45
66 | 35 | 45 | 57.14
67 | 37 | 43 | 36.23
68 | 43 | 44 | 909.09
69 | 44 | 45 | 13.7
70 | 39 | 44 | 24.33
71 | 39 | 45 | 11.92
72 | 45 | 51 | 95.24
73 | 50 | 52 | 34.72
74 | 50 | 51 | 45.25
75 | 49 | 52 | 8.76
76 | 52 | 42 | 16.67
77 | 42 | 41 | 16.67
78 | 41 | 40 | 11.9
79 | 31 | 62 | 38.46
80 | 32 | 63 | 76.92
81 | 36 | 64 | 133.33
82 | 37 | 65 | 303.03
83 | 41 | 66 | 666.67
84 | 42 | 67 | 666.67
85 | 52 | 68 | 333.33
86 | 1 | 27 | 3.12

## Topology Matrix
0 | 1 | 2 | 3 | 4 | 5 | 6 | 7 | 8 | 9 | 10 | 11 | 12 | 13 | 14 | 15 | 16 | 17 | 18 | 19 | 20 | 21 | 22 | 23 | 24 | 25 | 26 | 27 | 28 | 29 | 30 | 31 | 32 | 33 | 34 | 35 | 36 | 37 | 38 | 39 | 40 | 41 | 42 | 43 | 44 | 45 | 46 | 47 | 48 | 49 | 50 | 51 | 52 | 53 | 54 | 55 | 56 | 57 | 58 | 59 | 60 | 61 | 62 | 63 | 64 | 65 | 66 | 67
1 | 0 | 0 | 0 | 0 | 0 | 0 | 0 | 0 | 0 | 0 | 0 | 0 | 0 | 0 | 0 | 0 | 0 | 0 | 0 | 0 | 0 | 0 | 0 | 0 | 0 | 0 | 0 | 0 | 0 | 0 | 0 | 0 | 0 | 0 | 0 | 0 | 0 | 0 | 0 | 0 | 0 | 0 | 0 | 0 | 0 | 0 | 0 | 0 | 0 | 0 | 0 | 0 | 0 | 0 | 0 | 0 | 0 | 0 | 0 | 0 | 0 | 0 | 0 | 0 | 0 | 0 | 0
24.33 | -24.33 | 0 | 0 | 0 | 0 | 0 | 0 | 0 | 0 | 0 | 0 | 0 | 0 | 0 | 0 | 0 | 0 | 0 | 0 | 0 | 0 | 0 | 0 | 0 | 0 | 0 | 0 | 0 | 0 | 0 | 0 | 0 | 0 | 0 | 0 | 0 | 0 | 0 | 0 | 0 | 0 | 0 | 0 | 0 | 0 | 0 | 0 | 0 | 0 | 0 | 0 | 0 | 0 | 0 | 0 | 0 | 0 | 0 | 0 | 0 | 0 | 0 | 0 | 0 | 0 | 0 | 0
135.14 | 0 | 0 | 0 | 0 | 0 | 0 | 0 | 0 | 0 | 0 | 0 | 0 | 0 | 0 | 0 | 0 | 0 | 0 | 0 | 0 | 0 | 0 | 0 | 0 | 0 | 0 | 0 | 0 | -135.14 | 0 | 0 | 0 | 0 | 0 | 0 | 0 | 0 | 0 | 0 | 0 | 0 | 0 | 0 | 0 | 0 | 0 | 0 | 0 | 0 | 0 | 0 | 0 | 0 | 0 | 0 | 0 | 0 | 0 | 0 | 0 | 0 | 0 | 0 | 0 | 0 | 0 | 0
0 | 66.23 | -66.23 | 0 | 0 | 0 | 0 | 0 | 0 | 0 | 0 | 0 | 0 | 0 | 0 | 0 | 0 | 0 | 0 | 0 | 0 | 0 | 0 | 0 | 0 | 0 | 0 | 0 | 0 | 0 | 0 | 0 | 0 | 0 | 0 | 0 | 0 | 0 | 0 | 0 | 0 | 0 | 0 | 0 | 0 | 0 | 0 | 0 | 0 | 0 | 0 | 0 | 0 | 0 | 0 | 0 | 0 | 0 | 0 | 0 | 0 | 0 | 0 | 0 | 0 | 0 | 0 | 0
0 | 116.28 | 0 | 0 | 0 | 0 | 0 | 0 | 0 | 0 | 0 | 0 | 0 | 0 | 0 | 0 | 0 | 0 | 0 | 0 | 0 | 0 | 0 | 0 | -116.28 | 0 | 0 | 0 | 0 | 0 | 0 | 0 | 0 | 0 | 0 | 0 | 0 | 0 | 0 | 0 | 0 | 0 | 0 | 0 | 0 | 0 | 0 | 0 | 0 | 0 | 0 | 0 | 0 | 0 | 0 | 0 | 0 | 0 | 0 | 0 | 0 | 0 | 0 | 0 | 0 | 0 | 0 | 0
0 | 55.25 | 0 | 0 | 0 | 0 | 0 | 0 | 0 | 0 | 0 | 0 | 0 | 0 | 0 | 0 | 0 | 0 | 0 | 0 | 0 | 0 | 0 | 0 | 0 | 0 | 0 | 0 | 0 | 0 | 0 | 0 | 0 | 0 | 0 | 0 | 0 | 0 | 0 | 0 | 0 | 0 | 0 | 0 | 0 | 0 | 0 | 0 | 0 | 0 | 0 | 0 | -55.25 | 0 | 0 | 0 | 0 | 0 | 0 | 0 | 0 | 0 | 0 | 0 | 0 | 0 | 0 | 0
0 | 0 | 46.95 | -46.95 | 0 | 0 | 0 | 0 | 0 | 0 | 0 | 0 | 0 | 0 | 0 | 0 | 0 | 0 | 0 | 0 | 0 | 0 | 0 | 0 | 0 | 0 | 0 | 0 | 0 | 0 | 0 | 0 | 0 | 0 | 0 | 0 | 0 | 0 | 0 | 0 | 0 | 0 | 0 | 0 | 0 | 0 | 0 | 0 | 0 | 0 | 0 | 0 | 0 | 0 | 0 | 0 | 0 | 0 | 0 | 0 | 0 | 0 | 0 | 0 | 0 | 0 | 0 | 0
0 | 0 | 75.19 | 0 | 0 | 0 | 0 | 0 | 0 | 0 | 0 | 0 | 0 | 0 | 0 | 0 | 0 | -75.19 | 0 | 0 | 0 | 0 | 0 | 0 | 0 | 0 | 0 | 0 | 0 | 0 | 0 | 0 | 0 | 0 | 0 | 0 | 0 | 0 | 0 | 0 | 0 | 0 | 0 | 0 | 0 | 0 | 0 | 0 | 0 | 0 | 0 | 0 | 0 | 0 | 0 | 0 | 0 | 0 | 0 | 0 | 0 | 0 | 0 | 0 | 0 | 0 | 0 | 0
0 | 0 | 0 | 78.12 | -78.12 | 0 | 0 | 0 | 0 | 0 | 0 | 0 | 0 | 0 | 0 | 0 | 0 | 0 | 0 | 0 | 0 | 0 | 0 | 0 | 0 | 0 | 0 | 0 | 0 | 0 | 0 | 0 | 0 | 0 | 0 | 0 | 0 | 0 | 0 | 0 | 0 | 0 | 0 | 0 | 0 | 0 | 0 | 0 | 0 | 0 | 0 | 0 | 0 | 0 | 0 | 0 | 0 | 0 | 0 | 0 | 0 | 0 | 0 | 0 | 0 | 0 | 0 | 0
0 | 0 | 0 | 77.52 | 0 | 0 | 0 | 0 | 0 | 0 | 0 | 0 | 0 | -77.52 | 0 | 0 | 0 | 0 | 0 | 0 | 0 | 0 | 0 | 0 | 0 | 0 | 0 | 0 | 0 | 0 | 0 | 0 | 0 | 0 | 0 | 0 | 0 | 0 | 0 | 0 | 0 | 0 | 0 | 0 | 0 | 0 | 0 | 0 | 0 | 0 | 0 | 0 | 0 | 0 | 0 | 0 | 0 | 0 | 0 | 0 | 0 | 0 | 0 | 0 | 0 | 0 | 0 | 0
0 | 0 | 0 | 0 | 384.62 | -384.62 | 0 | 0 | 0 | 0 | 0 | 0 | 0 | 0 | 0 | 0 | 0 | 0 | 0 | 0 | 0 | 0 | 0 | 0 | 0 | 0 | 0 | 0 | 0 | 0 | 0 | 0 | 0 | 0 | 0 | 0 | 0 | 0 | 0 | 0 | 0 | 0 | 0 | 0 | 0 | 0 | 0 | 0 | 0 | 0 | 0 | 0 | 0 | 0 | 0 | 0 | 0 | 0 | 0 | 0 | 0 | 0 | 0 | 0 | 0 | 0 | 0 | 0
0 | 0 | 0 | 0 | 89.29 | 0 | 0 | -89.29 | 0 | 0 | 0 | 0 | 0 | 0 | 0 | 0 | 0 | 0 | 0 | 0 | 0 | 0 | 0 | 0 | 0 | 0 | 0 | 0 | 0 | 0 | 0 | 0 | 0 | 0 | 0 | 0 | 0 | 0 | 0 | 0 | 0 | 0 | 0 | 0 | 0 | 0 | 0 | 0 | 0 | 0 | 0 | 0 | 0 | 0 | 0 | 0 | 0 | 0 | 0 | 0 | 0 | 0 | 0 | 0 | 0 | 0 | 0 | 0
0 | 0 | 0 | 0 | 0 | 108.7 | -108.7 | 0 | 0 | 0 | 0 | 0 | 0 | 0 | 0 | 0 | 0 | 0 | 0 | 0 | 0 | 0 | 0 | 0 | 0 | 0 | 0 | 0 | 0 | 0 | 0 | 0 | 0 | 0 | 0 | 0 | 0 | 0 | 0 | 0 | 0 | 0 | 0 | 0 | 0 | 0 | 0 | 0 | 0 | 0 | 0 | 0 | 0 | 0 | 0 | 0 | 0 | 0 | 0 | 0 | 0 | 0 | 0 | 0 | 0 | 0 | 0 | 0
0 | 0 | 0 | 0 | 0 | 121.95 | 0 | 0 | 0 | 0 | -121.95 | 0 | 0 | 0 | 0 | 0 | 0 | 0 | 0 | 0 | 0 | 0 | 0 | 0 | 0 | 0 | 0 | 0 | 0 | 0 | 0 | 0 | 0 | 0 | 0 | 0 | 0 | 0 | 0 | 0 | 0 | 0 | 0 | 0 | 0 | 0 | 0 | 0 | 0 | 0 | 0 | 0 | 0 | 0 | 0 | 0 | 0 | 0 | 0 | 0 | 0 | 0 | 0 | 0 | 0 | 0 | 0 | 0
0 | 0 | 0 | 0 | 0 | 40 | 0 | 0 | 0 | 0 | 0 | 0 | 0 | 0 | 0 | 0 | 0 | 0 | 0 | 0 | 0 | 0 | 0 | 0 | 0 | 0 | 0 | 0 | 0 | 0 | 0 | 0 | 0 | 0 | 0 | 0 | 0 | 0 | 0 | 0 | 0 | 0 | 0 | 0 | 0 | 0 | 0 | 0 | 0 | 0 | 0 | 0 | 0 | -40 | 0 | 0 | 0 | 0 | 0 | 0 | 0 | 0 | 0 | 0 | 0 | 0 | 0 | 0
0 | 0 | 0 | 0 | 0 | 0 | 217.39 | -217.39 | 0 | 0 | 0 | 0 | 0 | 0 | 0 | 0 | 0 | 0 | 0 | 0 | 0 | 0 | 0 | 0 | 0 | 0 | 0 | 0 | 0 | 0 | 0 | 0 | 0 | 0 | 0 | 0 | 0 | 0 | 0 | 0 | 0 | 0 | 0 | 0 | 0 | 0 | 0 | 0 | 0 | 0 | 0 | 0 | 0 | 0 | 0 | 0 | 0 | 0 | 0 | 0 | 0 | 0 | 0 | 0 | 0 | 0 | 0 | 0
0 | 0 | 0 | 0 | 0 | 0 | 0 | 27.55 | -27.55 | 0 | 0 | 0 | 0 | 0 | 0 | 0 | 0 | 0 | 0 | 0 | 0 | 0 | 0 | 0 | 0 | 0 | 0 | 0 | 0 | 0 | 0 | 0 | 0 | 0 | 0 | 0 | 0 | 0 | 0 | 0 | 0 | 0 | 0 | 0 | 0 | 0 | 0 | 0 | 0 | 0 | 0 | 0 | 0 | 0 | 0 | 0 | 0 | 0 | 0 | 0 | 0 | 0 | 0 | 0 | 0 | 0 | 0 | 0
0 | 0 | 0 | 0 | 0 | 0 | 0 | 0 | 54.64 | 0 | 0 | 0 | 0 | 0 | 0 | 0 | 0 | 0 | 0 | 0 | 0 | 0 | 0 | 0 | 0 | 0 | 0 | 0 | 0 | -54.64 | 0 | 0 | 0 | 0 | 0 | 0 | 0 | 0 | 0 | 0 | 0 | 0 | 0 | 0 | 0 | 0 | 0 | 0 | 0 | 0 | 0 | 0 | 0 | 0 | 0 | 0 | 0 | 0 | 0 | 0 | 0 | 0 | 0 | 0 | 0 | 0 | 0 | 0
0 | 0 | 0 | 0 | 0 | 0 | 0 | 0 | 0 | 232.56 | -232.56 | 0 | 0 | 0 | 0 | 0 | 0 | 0 | 0 | 0 | 0 | 0 | 0 | 0 | 0 | 0 | 0 | 0 | 0 | 0 | 0 | 0 | 0 | 0 | 0 | 0 | 0 | 0 | 0 | 0 | 0 | 0 | 0 | 0 | 0 | 0 | 0 | 0 | 0 | 0 | 0 | 0 | 0 | 0 | 0 | 0 | 0 | 0 | 0 | 0 | 0 | 0 | 0 | 0 | 0 | 0 | 0 | 0
0 | 0 | 0 | 0 | 0 | 0 | 0 | 0 | 0 | 232.56 | 0 | 0 | -232.56 | 0 | 0 | 0 | 0 | 0 | 0 | 0 | 0 | 0 | 0 | 0 | 0 | 0 | 0 | 0 | 0 | 0 | 0 | 0 | 0 | 0 | 0 | 0 | 0 | 0 | 0 | 0 | 0 | 0 | 0 | 0 | 0 | 0 | 0 | 0 | 0 | 0 | 0 | 0 | 0 | 0 | 0 | 0 | 0 | 0 | 0 | 0 | 0 | 0 | 0 | 0 | 0 | 0 | 0 | 0
0 | 0 | 0 | 0 | 0 | 0 | 0 | 0 | 0 | 50 | 0 | 0 | 0 | 0 | 0 | 0 | 0 | 0 | 0 | 0 | 0 | 0 | 0 | 0 | 0 | 0 | 0 | 0 | 0 | 0 | 0 | 0 | 0 | 0 | 0 | 0 | 0 | 0 | 0 | 0 | 0 | 0 | 0 | 0 | 0 | 0 | 0 | 0 | 0 | 0 | 0 | 0 | 0 | 0 | -50 | 0 | 0 | 0 | 0 | 0 | 0 | 0 | 0 | 0 | 0 | 0 | 0 | 0
0 | 0 | 0 | 0 | 0 | 0 | 0 | 0 | 0 | 0 | -22.99 | 22.99 | 0 | 0 | 0 | 0 | 0 | 0 | 0 | 0 | 0 | 0 | 0 | 0 | 0 | 0 | 0 | 0 | 0 | 0 | 0 | 0 | 0 | 0 | 0 | 0 | 0 | 0 | 0 | 0 | 0 | 0 | 0 | 0 | 0 | 0 | 0 | 0 | 0 | 0 | 0 | 0 | 0 | 0 | 0 | 0 | 0 | 0 | 0 | 0 | 0 | 0 | 0 | 0 | 0 | 0 | 0 | 0
0 | 0 | 0 | 0 | 0 | 0 | 0 | 0 | 0 | 0 | 0 | 22.99 | -22.99 | 0 | 0 | 0 | 0 | 0 | 0 | 0 | 0 | 0 | 0 | 0 | 0 | 0 | 0 | 0 | 0 | 0 | 0 | 0 | 0 | 0 | 0 | 0 | 0 | 0 | 0 | 0 | 0 | 0 | 0 | 0 | 0 | 0 | 0 | 0 | 0 | 0 | 0 | 0 | 0 | 0 | 0 | 0 | 0 | 0 | 0 | 0 | 0 | 0 | 0 | 0 | 0 | 0 | 0 | 0
0 | 0 | 0 | 0 | 0 | 0 | 0 | 0 | 0 | 0 | 0 | 0 | 99.01 | -99.01 | 0 | 0 | 0 | 0 | 0 | 0 | 0 | 0 | 0 | 0 | 0 | 0 | 0 | 0 | 0 | 0 | 0 | 0 | 0 | 0 | 0 | 0 | 0 | 0 | 0 | 0 | 0 | 0 | 0 | 0 | 0 | 0 | 0 | 0 | 0 | 0 | 0 | 0 | 0 | 0 | 0 | 0 | 0 | 0 | 0 | 0 | 0 | 0 | 0 | 0 | 0 | 0 | 0 | 0
0 | 0 | 0 | 0 | 0 | 0 | 0 | 0 | 0 | 0 | 0 | 0 | 0 | 46.08 | -46.08 | 0 | 0 | 0 | 0 | 0 | 0 | 0 | 0 | 0 | 0 | 0 | 0 | 0 | 0 | 0 | 0 | 0 | 0 | 0 | 0 | 0 | 0 | 0 | 0 | 0 | 0 | 0 | 0 | 0 | 0 | 0 | 0 | 0 | 0 | 0 | 0 | 0 | 0 | 0 | 0 | 0 | 0 | 0 | 0 | 0 | 0 | 0 | 0 | 0 | 0 | 0 | 0 | 0
0 | 0 | 0 | 0 | 0 | 0 | 0 | 0 | 0 | 0 | 0 | 0 | 0 | 0 | 106.38 | -106.38 | 0 | 0 | 0 | 0 | 0 | 0 | 0 | 0 | 0 | 0 | 0 | 0 | 0 | 0 | 0 | 0 | 0 | 0 | 0 | 0 | 0 | 0 | 0 | 0 | 0 | 0 | 0 | 0 | 0 | 0 | 0 | 0 | 0 | 0 | 0 | 0 | 0 | 0 | 0 | 0 | 0 | 0 | 0 | 0 | 0 | 0 | 0 | 0 | 0 | 0 | 0 | 0
0 | 0 | 0 | 0 | 0 | 0 | 0 | 0 | 0 | 0 | 0 | 0 | 0 | 0 | 0 | 112.36 | -112.36 | 0 | 0 | 0 | 0 | 0 | 0 | 0 | 0 | 0 | 0 | 0 | 0 | 0 | 0 | 0 | 0 | 0 | 0 | 0 | 0 | 0 | 0 | 0 | 0 | 0 | 0 | 0 | 0 | 0 | 0 | 0 | 0 | 0 | 0 | 0 | 0 | 0 | 0 | 0 | 0 | 0 | 0 | 0 | 0 | 0 | 0 | 0 | 0 | 0 | 0 | 0
0 | 0 | 0 | 0 | 0 | 0 | 0 | 0 | 0 | 0 | 0 | 0 | 0 | 0 | 0 | 51.28 | 0 | 0 | -51.28 | 0 | 0 | 0 | 0 | 0 | 0 | 0 | 0 | 0 | 0 | 0 | 0 | 0 | 0 | 0 | 0 | 0 | 0 | 0 | 0 | 0 | 0 | 0 | 0 | 0 | 0 | 0 | 0 | 0 | 0 | 0 | 0 | 0 | 0 | 0 | 0 | 0 | 0 | 0 | 0 | 0 | 0 | 0 | 0 | 0 | 0 | 0 | 0 | 0
0 | 0 | 0 | 0 | 0 | 0 | 0 | 0 | 0 | 0 | 0 | 0 | 0 | 0 | 0 | 74.07 | 0 | 0 | 0 | 0 | -74.07 | 0 | 0 | 0 | 0 | 0 | 0 | 0 | 0 | 0 | 0 | 0 | 0 | 0 | 0 | 0 | 0 | 0 | 0 | 0 | 0 | 0 | 0 | 0 | 0 | 0 | 0 | 0 | 0 | 0 | 0 | 0 | 0 | 0 | 0 | 0 | 0 | 0 | 0 | 0 | 0 | 0 | 0 | 0 | 0 | 0 | 0 | 0
0 | 0 | 0 | 0 | 0 | 0 | 0 | 0 | 0 | 0 | 0 | 0 | 0 | 0 | 0 | 169.49 | 0 | 0 | 0 | 0 | 0 | 0 | 0 | -169.49 | 0 | 0 | 0 | 0 | 0 | 0 | 0 | 0 | 0 | 0 | 0 | 0 | 0 | 0 | 0 | 0 | 0 | 0 | 0 | 0 | 0 | 0 | 0 | 0 | 0 | 0 | 0 | 0 | 0 | 0 | 0 | 0 | 0 | 0 | 0 | 0 | 0 | 0 | 0 | 0 | 0 | 0 | 0 | 0
0 | 0 | 0 | 0 | 0 | 0 | 0 | 0 | 0 | 0 | 0 | 0 | 0 | 0 | 0 | 0 | 121.95 | -121.95 | 0 | 0 | 0 | 0 | 0 | 0 | 0 | 0 | 0 | 0 | 0 | 0 | 0 | 0 | 0 | 0 | 0 | 0 | 0 | 0 | 0 | 0 | 0 | 0 | 0 | 0 | 0 | 0 | 0 | 0 | 0 | 0 | 0 | 0 | 0 | 0 | 0 | 0 | 0 | 0 | 0 | 0 | 0 | 0 | 0 | 0 | 0 | 0 | 0 | 0
0 | 0 | 0 | 0 | 0 | 0 | 0 | 0 | 0 | 0 | 0 | 0 | 0 | 0 | 0 | 0 | 57.8 | 0 | 0 | 0 | 0 | 0 | 0 | 0 | 0 | 0 | -57.8 | 0 | 0 | 0 | 0 | 0 | 0 | 0 | 0 | 0 | 0 | 0 | 0 | 0 | 0 | 0 | 0 | 0 | 0 | 0 | 0 | 0 | 0 | 0 | 0 | 0 | 0 | 0 | 0 | 0 | 0 | 0 | 0 | 0 | 0 | 0 | 0 | 0 | 0 | 0 | 0 | 0
0 | 0 | 0 | 0 | 0 | 0 | 0 | 0 | 0 | 0 | 0 | 0 | 0 | 0 | 0 | 0 | 0 | 0 | 72.46 | -72.46 | 0 | 0 | 0 | 0 | 0 | 0 | 0 | 0 | 0 | 0 | 0 | 0 | 0 | 0 | 0 | 0 | 0 | 0 | 0 | 0 | 0 | 0 | 0 | 0 | 0 | 0 | 0 | 0 | 0 | 0 | 0 | 0 | 0 | 0 | 0 | 0 | 0 | 0 | 0 | 0 | 0 | 0 | 0 | 0 | 0 | 0 | 0 | 0
0 | 0 | 0 | 0 | 0 | 0 | 0 | 0 | 0 | 0 | 0 | 0 | 0 | 0 | 0 | 0 | 0 | 0 | 70.42 | 0 | 0 | 0 | 0 | 0 | 0 | 0 | 0 | 0 | 0 | 0 | 0 | 0 | 0 | 0 | 0 | 0 | 0 | 0 | 0 | 0 | 0 | 0 | 0 | 0 | 0 | 0 | 0 | 0 | 0 | 0 | 0 | 0 | 0 | 0 | 0 | -70.42 | 0 | 0 | 0 | 0 | 0 | 0 | 0 | 0 | 0 | 0 | 0 | 0
0 | 0 | 0 | 0 | 0 | 0 | 0 | 0 | 0 | 0 | 0 | 0 | 0 | 0 | 0 | 0 | 0 | 0 | 0 | 55.56 | 0 | 0 | 0 | 0 | 0 | 0 | 0 | 0 | 0 | 0 | 0 | 0 | 0 | 0 | 0 | 0 | 0 | 0 | 0 | 0 | 0 | 0 | 0 | 0 | 0 | 0 | 0 | 0 | 0 | 0 | 0 | 0 | 0 | 0 | 0 | 0 | -55.56 | 0 | 0 | 0 | 0 | 0 | 0 | 0 | 0 | 0 | 0 | 0
0 | 0 | 0 | 0 | 0 | 0 | 0 | 0 | 0 | 0 | 0 | 0 | 0 | 0 | 0 | 0 | 0 | 0 | 0 | 0 | 71.43 | -71.43 | 0 | 0 | 0 | 0 | 0 | 0 | 0 | 0 | 0 | 0 | 0 | 0 | 0 | 0 | 0 | 0 | 0 | 0 | 0 | 0 | 0 | 0 | 0 | 0 | 0 | 0 | 0 | 0 | 0 | 0 | 0 | 0 | 0 | 0 | 0 | 0 | 0 | 0 | 0 | 0 | 0 | 0 | 0 | 0 | 0 | 0
0 | 0 | 0 | 0 | 0 | 0 | 0 | 0 | 0 | 0 | 0 | 0 | 0 | 0 | 0 | 0 | 0 | 0 | 0 | 0 | 0 | 104.17 | -104.17 | 0 | 0 | 0 | 0 | 0 | 0 | 0 | 0 | 0 | 0 | 0 | 0 | 0 | 0 | 0 | 0 | 0 | 0 | 0 | 0 | 0 | 0 | 0 | 0 | 0 | 0 | 0 | 0 | 0 | 0 | 0 | 0 | 0 | 0 | 0 | 0 | 0 | 0 | 0 | 0 | 0 | 0 | 0 | 0 | 0
0 | 0 | 0 | 0 | 0 | 0 | 0 | 0 | 0 | 0 | 0 | 0 | 0 | 0 | 0 | 0 | 0 | 0 | 0 | 0 | 0 | 69.93 | 0 | 0 | 0 | 0 | 0 | 0 | 0 | 0 | 0 | 0 | 0 | 0 | 0 | 0 | 0 | 0 | 0 | 0 | 0 | 0 | 0 | 0 | 0 | 0 | 0 | 0 | 0 | 0 | 0 | 0 | 0 | 0 | 0 | 0 | 0 | -69.93 | 0 | 0 | 0 | 0 | 0 | 0 | 0 | 0 | 0 | 0
0 | 0 | 0 | 0 | 0 | 0 | 0 | 0 | 0 | 0 | 0 | 0 | 0 | 0 | 0 | 0 | 0 | 0 | 0 | 0 | 0 | 0 | 28.57 | -28.57 | 0 | 0 | 0 | 0 | 0 | 0 | 0 | 0 | 0 | 0 | 0 | 0 | 0 | 0 | 0 | 0 | 0 | 0 | 0 | 0 | 0 | 0 | 0 | 0 | 0 | 0 | 0 | 0 | 0 | 0 | 0 | 0 | 0 | 0 | 0 | 0 | 0 | 0 | 0 | 0 | 0 | 0 | 0 | 0
0 | 0 | 0 | 0 | 0 | 0 | 0 | 0 | 0 | 0 | 0 | 0 | 0 | 0 | 0 | 0 | 0 | 0 | 0 | 0 | 0 | 0 | 36.76 | 0 | 0 | 0 | 0 | 0 | 0 | 0 | 0 | 0 | 0 | 0 | 0 | 0 | 0 | 0 | 0 | 0 | 0 | 0 | 0 | 0 | 0 | 0 | 0 | 0 | 0 | 0 | 0 | 0 | 0 | 0 | 0 | 0 | 0 | 0 | -36.76 | 0 | 0 | 0 | 0 | 0 | 0 | 0 | 0 | 0
0 | 0 | 0 | 0 | 0 | 0 | 0 | 0 | 0 | 0 | 0 | 0 | 0 | 0 | 0 | 0 | 0 | 0 | 0 | 0 | 0 | 0 | 0 | 0 | 30.96 | -30.96 | 0 | 0 | 0 | 0 | 0 | 0 | 0 | 0 | 0 | 0 | 0 | 0 | 0 | 0 | 0 | 0 | 0 | 0 | 0 | 0 | 0 | 0 | 0 | 0 | 0 | 0 | 0 | 0 | 0 | 0 | 0 | 0 | 0 | 0 | 0 | 0 | 0 | 0 | 0 | 0 | 0 | 0
0 | 0 | 0 | 0 | 0 | 0 | 0 | 0 | 0 | 0 | 0 | 0 | 0 | 0 | 0 | 0 | 0 | 0 | 0 | 0 | 0 | 0 | 0 | 0 | 43.1 | 0 | 0 | 0 | 0 | 0 | 0 | 0 | 0 | 0 | 0 | 0 | 0 | 0 | 0 | 0 | 0 | 0 | 0 | 0 | 0 | 0 | 0 | 0 | 0 | 0 | 0 | 0 | 0 | 0 | 0 | 0 | 0 | 0 | 0 | -43.1 | 0 | 0 | 0 | 0 | 0 | 0 | 0 | 0
0 | 0 | 0 | 0 | 0 | 0 | 0 | 0 | 0 | 0 | 0 | 0 | 0 | 0 | 0 | 0 | 0 | 0 | 0 | 0 | 0 | 0 | 0 | 0 | 0 | 68.03 | -68.03 | 0 | 0 | 0 | 0 | 0 | 0 | 0 | 0 | 0 | 0 | 0 | 0 | 0 | 0 | 0 | 0 | 0 | 0 | 0 | 0 | 0 | 0 | 0 | 0 | 0 | 0 | 0 | 0 | 0 | 0 | 0 | 0 | 0 | 0 | 0 | 0 | 0 | 0 | 0 | 0 | 0
0 | 0 | 0 | 0 | 0 | 0 | 0 | 0 | 0 | 0 | 0 | 0 | 0 | 0 | 0 | 0 | 0 | 0 | 0 | 0 | 0 | 0 | 0 | 0 | 0 | 21.1 | 0 | -21.1 | 0 | 0 | 0 | 0 | 0 | 0 | 0 | 0 | 0 | 0 | 0 | 0 | 0 | 0 | 0 | 0 | 0 | 0 | 0 | 0 | 0 | 0 | 0 | 0 | 0 | 0 | 0 | 0 | 0 | 0 | 0 | 0 | 0 | 0 | 0 | 0 | 0 | 0 | 0 | 0
0 | 0 | 0 | 0 | 0 | 0 | 0 | 0 | 0 | 0 | 0 | 0 | 0 | 0 | 0 | 0 | 0 | 0 | 0 | 0 | 0 | 0 | 0 | 0 | 0 | 16 | 0 | 0 | -16 | 0 | 0 | 0 | 0 | 0 | 0 | 0 | 0 | 0 | 0 | 0 | 0 | 0 | 0 | 0 | 0 | 0 | 0 | 0 | 0 | 0 | 0 | 0 | 0 | 0 | 0 | 0 | 0 | 0 | 0 | 0 | 0 | 0 | 0 | 0 | 0 | 0 | 0 | 0
0 | 0 | 0 | 0 | 0 | 0 | 0 | 0 | 0 | 0 | 0 | 0 | 0 | 0 | 0 | 0 | 0 | 0 | 0 | 0 | 0 | 0 | 0 | 0 | 0 | 0 | 0 | 66.23 | -66.23 | 0 | 0 | 0 | 0 | 0 | 0 | 0 | 0 | 0 | 0 | 0 | 0 | 0 | 0 | 0 | 0 | 0 | 0 | 0 | 0 | 0 | 0 | 0 | 0 | 0 | 0 | 0 | 0 | 0 | 0 | 0 | 0 | 0 | 0 | 0 | 0 | 0 | 0 | 0
0 | 0 | 0 | 0 | 0 | 0 | 0 | 0 | 0 | 0 | 0 | 0 | 0 | 0 | 0 | 0 | 0 | 0 | 0 | 0 | 0 | 0 | 0 | 0 | 0 | 0 | 0 | 0 | 64.1 | 0 | 0 | 0 | 0 | 0 | 0 | 0 | 0 | 0 | 0 | 0 | 0 | 0 | 0 | 0 | 0 | 0 | 0 | 0 | 0 | 0 | 0 | 0 | 0 | 0 | 0 | 0 | 0 | 0 | 0 | 0 | -64.1 | 0 | 0 | 0 | 0 | 0 | 0 | 0
0 | 0 | 0 | 0 | 0 | 0 | 0 | 0 | 54.64 | 0 | 0 | 0 | 0 | 0 | 0 | 0 | 0 | 0 | 0 | 0 | 0 | 0 | 0 | 0 | 0 | 0 | 0 | 0 | 0 | -54.64 | 0 | 0 | 0 | 0 | 0 | 0 | 0 | 0 | 0 | 0 | 0 | 0 | 0 | 0 | 0 | 0 | 0 | 0 | 0 | 0 | 0 | 0 | 0 | 0 | 0 | 0 | 0 | 0 | 0 | 0 | 0 | 0 | 0 | 0 | 0 | 0 | 0 | 0
0 | 0 | 0 | 0 | 0 | 0 | 0 | 0 | 51.02 | 0 | 0 | 0 | 0 | 0 | 0 | 0 | 0 | 0 | 0 | 0 | 0 | 0 | 0 | 0 | 0 | 0 | 0 | 0 | 0 | 0 | 0 | 0 | 0 | 0 | 0 | -51.02 | 0 | 0 | 0 | 0 | 0 | 0 | 0 | 0 | 0 | 0 | 0 | 0 | 0 | 0 | 0 | 0 | 0 | 0 | 0 | 0 | 0 | 0 | 0 | 0 | 0 | 0 | 0 | 0 | 0 | 0 | 0 | 0
0 | 0 | 0 | 0 | 0 | 0 | 0 | 0 | 51.02 | 0 | 0 | 0 | 0 | 0 | 0 | 0 | 0 | 0 | 0 | 0 | 0 | 0 | 0 | 0 | 0 | 0 | 0 | 0 | 0 | 0 | 0 | 0 | 0 | 0 | 0 | -51.02 | 0 | 0 | 0 | 0 | 0 | 0 | 0 | 0 | 0 | 0 | 0 | 0 | 0 | 0 | 0 | 0 | 0 | 0 | 0 | 0 | 0 | 0 | 0 | 0 | 0 | 0 | 0 | 0 | 0 | 0 | 0 | 0
0 | 0 | 0 | 0 | 0 | 0 | 0 | 0 | 0 | 0 | 0 | 0 | 0 | 0 | 0 | 0 | 0 | 0 | 0 | 0 | 0 | 0 | 0 | 0 | 0 | 0 | 0 | 0 | 0 | 0 | 0 | 0 | 0 | 0 | 0 | 222.22 | -222.22 | 0 | 0 | 0 | 0 | 0 | 0 | 0 | 0 | 0 | 0 | 0 | 0 | 0 | 0 | 0 | 0 | 0 | 0 | 0 | 0 | 0 | 0 | 0 | 0 | 0 | 0 | 0 | 0 | 0 | 0 | 0
0 | 0 | 0 | 0 | 0 | 0 | 0 | 0 | 0 | 0 | 0 | 0 | 0 | 0 | 0 | 0 | 0 | 0 | 0 | 0 | 0 | 0 | 0 | 0 | 0 | 0 | 0 | 0 | 0 | 0 | 0 | 0 | 0 | 90.09 | 0 | -90.09 | 0 | 0 | 0 | 0 | 0 | 0 | 0 | 0 | 0 | 0 | 0 | 0 | 0 | 0 | 0 | 0 | 0 | 0 | 0 | 0 | 0 | 0 | 0 | 0 | 0 | 0 | 0 | 0 | 0 | 0 | 0 | 0
0 | 0 | 0 | 0 | 0 | 0 | 0 | 0 | 0 | 0 | 0 | 0 | 0 | 0 | 0 | 0 | 0 | 0 | 0 | 0 | 0 | 0 | 0 | 0 | 0 | 0 | 0 | 0 | 0 | 0 | 0 | 0 | 0 | -135.14 | 135.14 | 0 | 0 | 0 | 0 | 0 | 0 | 0 | 0 | 0 | 0 | 0 | 0 | 0 | 0 | 0 | 0 | 0 | 0 | 0 | 0 | 0 | 0 | 0 | 0 | 0 | 0 | 0 | 0 | 0 | 0 | 0 | 0 | 0
0 | 0 | 0 | 0 | 0 | 0 | 0 | 0 | 0 | 0 | 0 | 0 | 0 | 0 | 0 | 0 | 0 | 0 | 0 | 0 | 0 | 0 | 0 | 0 | 0 | 0 | 0 | 0 | 0 | 0 | 0 | 0 | 63.69 | -63.69 | 0 | 0 | 0 | 0 | 0 | 0 | 0 | 0 | 0 | 0 | 0 | 0 | 0 | 0 | 0 | 0 | 0 | 0 | 0 | 0 | 0 | 0 | 0 | 0 | 0 | 0 | 0 | 0 | 0 | 0 | 0 | 0 | 0 | 0
0 | 0 | 0 | 0 | 0 | 0 | 0 | 0 | 0 | 0 | 0 | 0 | 0 | 0 | 0 | 0 | 0 | 0 | 0 | 0 | 0 | 0 | 0 | 0 | 0 | 0 | 0 | 0 | 0 | 0 | 0 | 101.01 | -101.01 | 0 | 0 | 0 | 0 | 0 | 0 | 0 | 0 | 0 | 0 | 0 | 0 | 0 | 0 | 0 | 0 | 0 | 0 | 0 | 0 | 0 | 0 | 0 | 0 | 0 | 0 | 0 | 0 | 0 | 0 | 0 | 0 | 0 | 0 | 0
0 | 0 | 0 | 0 | 0 | 0 | 0 | 0 | 0 | 0 | 0 | 0 | 0 | 0 | 0 | 0 | 0 | 0 | 0 | 0 | 0 | 0 | 0 | 0 | 0 | 0 | 0 | 0 | 0 | 53.48 | -53.48 | 0 | 0 | 0 | 0 | 0 | 0 | 0 | 0 | 0 | 0 | 0 | 0 | 0 | 0 | 0 | 0 | 0 | 0 | 0 | 0 | 0 | 0 | 0 | 0 | 0 | 0 | 0 | 0 | 0 | 0 | 0 | 0 | 0 | 0 | 0 | 0 | 0
0 | 0 | 0 | 0 | 0 | 0 | 0 | 0 | 0 | 0 | 0 | 0 | 0 | 0 | 0 | 0 | 0 | 0 | 0 | 0 | 0 | 0 | 0 | 0 | 0 | 0 | 0 | 0 | 0 | 34.72 | 0 | -34.72 | 0 | 0 | 0 | 0 | 0 | 0 | 0 | 0 | 0 | 0 | 0 | 0 | 0 | 0 | 0 | 0 | 0 | 0 | 0 | 0 | 0 | 0 | 0 | 0 | 0 | 0 | 0 | 0 | 0 | 0 | 0 | 0 | 0 | 0 | 0 | 0
61.35 | 0 | 0 | 0 | 0 | 0 | 0 | 0 | 0 | 0 | 0 | 0 | 0 | 0 | 0 | 0 | 0 | 0 | 0 | 0 | 0 | 0 | 0 | 0 | 0 | 0 | 0 | 0 | 0 | 0 | -61.35 | 0 | 0 | 0 | 0 | 0 | 0 | 0 | 0 | 0 | 0 | 0 | 0 | 0 | 0 | 0 | 0 | 0 | 0 | 0 | 0 | 0 | 0 | 0 | 0 | 0 | 0 | 0 | 0 | 0 | 0 | 0 | 0 | 0 | 0 | 0 | 0 | 0
0 | 0 | 0 | 0 | 0 | 0 | 0 | 0 | 0 | 0 | 0 | 0 | 0 | 0 | 0 | 0 | 0 | 0 | 0 | 0 | 0 | 0 | 0 | 0 | 0 | 0 | 0 | 0 | 0 | 0 | 68.03 | 0 | 0 | 0 | 0 | 0 | 0 | -68.03 | 0 | 0 | 0 | 0 | 0 | 0 | 0 | 0 | 0 | 0 | 0 | 0 | 0 | 0 | 0 | 0 | 0 | 0 | 0 | 0 | 0 | 0 | 0 | 0 | 0 | 0 | 0 | 0 | 0 | 0
0 | 0 | 0 | 0 | 0 | 0 | 0 | 0 | 0 | 0 | 0 | 0 | 0 | 0 | 0 | 0 | 0 | 0 | 0 | 0 | 0 | 0 | 0 | 0 | 0 | 0 | 0 | 0 | 0 | 0 | 0 | 0 | 22.52 | 0 | 0 | 0 | 0 | -22.52 | 0 | 0 | 0 | 0 | 0 | 0 | 0 | 0 | 0 | 0 | 0 | 0 | 0 | 0 | 0 | 0 | 0 | 0 | 0 | 0 | 0 | 0 | 0 | 0 | 0 | 0 | 0 | 0 | 0 | 0
0 | 0 | 0 | 0 | 0 | 0 | 0 | 0 | 0 | 0 | 0 | 0 | 0 | 0 | 0 | 0 | 0 | 0 | 0 | 0 | 0 | 0 | 0 | 0 | 0 | 0 | 0 | 0 | 0 | 0 | 0 | 0 | 0 | 0 | 0 | 0 | 0 | 35.21 | 0 | 0 | 0 | 0 | 0 | 0 | 0 | -35.21 | 0 | 0 | 0 | 0 | 0 | 0 | 0 | 0 | 0 | 0 | 0 | 0 | 0 | 0 | 0 | 0 | 0 | 0 | 0 | 0 | 0 | 0
0 | 0 | 0 | 0 | 0 | 0 | 0 | 0 | 0 | 0 | 0 | 0 | 0 | 0 | 0 | 0 | 0 | 0 | 0 | 0 | 0 | 0 | 0 | 0 | 0 | 0 | 0 | 0 | 0 | 0 | 0 | 0 | 0 | 0 | 0 | 0 | 0 | 0 | 0 | 0 | 0 | 0 | 0 | 0 | 0 | 36.5 | 0 | 0 | -36.5 | 0 | 0 | 0 | 0 | 0 | 0 | 0 | 0 | 0 | 0 | 0 | 0 | 0 | 0 | 0 | 0 | 0 | 0 | 0
53.19 | 0 | 0 | 0 | 0 | 0 | 0 | 0 | 0 | 0 | 0 | 0 | 0 | 0 | 0 | 0 | 0 | 0 | 0 | 0 | 0 | 0 | 0 | 0 | 0 | 0 | 0 | 0 | 0 | 0 | 0 | 0 | 0 | 0 | 0 | 0 | 0 | 0 | 0 | 0 | 0 | 0 | 0 | 0 | 0 | 0 | -53.19 | 0 | 0 | 0 | 0 | 0 | 0 | 0 | 0 | 0 | 0 | 0 | 0 | 0 | 0 | 0 | 0 | 0 | 0 | 0 | 0 | 0
0 | 0 | 0 | 0 | 0 | 0 | 0 | 0 | 0 | 0 | 0 | 0 | 0 | 0 | 0 | 0 | 0 | 0 | 0 | 0 | 0 | 0 | 0 | 0 | 0 | 0 | 0 | 0 | 0 | 0 | 0 | 0 | 0 | 0 | 0 | 0 | 0 | 0 | 0 | 0 | 0 | 0 | 0 | 0 | 0 | 0 | 37.31 | -37.31 | 0 | 0 | 0 | 0 | 0 | 0 | 0 | 0 | 0 | 0 | 0 | 0 | 0 | 0 | 0 | 0 | 0 | 0 | 0 | 0
0 | 0 | 0 | 0 | 0 | 0 | 0 | 0 | 0 | 0 | 0 | 0 | 0 | 0 | 0 | 0 | 0 | 0 | 0 | 0 | 0 | 0 | 0 | 0 | 0 | 0 | 0 | 0 | 0 | 0 | 0 | 0 | 0 | 0 | 0 | 0 | 0 | 0 | 0 | 0 | 0 | 0 | 0 | 0 | 0 | 0 | 37.31 | -37.31 | 0 | 0 | 0 | 0 | 0 | 0 | 0 | 0 | 0 | 0 | 0 | 0 | 0 | 0 | 0 | 0 | 0 | 0 | 0 | 0
0 | 0 | 0 | 0 | 0 | 0 | 0 | 0 | 0 | 0 | 0 | 0 | 0 | 0 | 0 | 0 | 0 | 0 | 0 | 0 | 0 | 0 | 0 | 0 | 0 | 0 | 0 | 0 | 0 | 0 | 0 | 0 | 0 | 0 | 0 | 0 | 0 | 0 | 0 | -45.45 | 0 | 0 | 0 | 0 | 0 | 0 | 0 | 45.45 | 0 | 0 | 0 | 0 | 0 | 0 | 0 | 0 | 0 | 0 | 0 | 0 | 0 | 0 | 0 | 0 | 0 | 0 | 0 | 0
0 | 0 | 0 | 0 | 0 | 0 | 0 | 0 | 0 | 0 | 0 | 0 | 0 | 0 | 0 | 0 | 0 | 0 | 0 | 0 | 0 | 0 | 0 | 0 | 0 | 0 | 0 | 0 | 0 | 0 | 0 | 0 | 0 | 0 | 57.14 | 0 | 0 | 0 | 0 | 0 | 0 | 0 | 0 | 0 | -57.14 | 0 | 0 | 0 | 0 | 0 | 0 | 0 | 0 | 0 | 0 | 0 | 0 | 0 | 0 | 0 | 0 | 0 | 0 | 0 | 0 | 0 | 0 | 0
0 | 0 | 0 | 0 | 0 | 0 | 0 | 0 | 0 | 0 | 0 | 0 | 0 | 0 | 0 | 0 | 0 | 0 | 0 | 0 | 0 | 0 | 0 | 0 | 0 | 0 | 0 | 0 | 0 | 0 | 0 | 0 | 0 | 0 | 0 | 0 | 36.23 | 0 | 0 | 0 | 0 | 0 | -36.23 | 0 | 0 | 0 | 0 | 0 | 0 | 0 | 0 | 0 | 0 | 0 | 0 | 0 | 0 | 0 | 0 | 0 | 0 | 0 | 0 | 0 | 0 | 0 | 0 | 0
0 | 0 | 0 | 0 | 0 | 0 | 0 | 0 | 0 | 0 | 0 | 0 | 0 | 0 | 0 | 0 | 0 | 0 | 0 | 0 | 0 | 0 | 0 | 0 | 0 | 0 | 0 | 0 | 0 | 0 | 0 | 0 | 0 | 0 | 0 | 0 | 0 | 0 | 0 | 0 | 0 | 0 | 909.09 | -909.09 | 0 | 0 | 0 | 0 | 0 | 0 | 0 | 0 | 0 | 0 | 0 | 0 | 0 | 0 | 0 | 0 | 0 | 0 | 0 | 0 | 0 | 0 | 0 | 0
0 | 0 | 0 | 0 | 0 | 0 | 0 | 0 | 0 | 0 | 0 | 0 | 0 | 0 | 0 | 0 | 0 | 0 | 0 | 0 | 0 | 0 | 0 | 0 | 0 | 0 | 0 | 0 | 0 | 0 | 0 | 0 | 0 | 0 | 0 | 0 | 0 | 0 | 0 | 0 | 0 | 0 | 0 | 13.7 | -13.7 | 0 | 0 | 0 | 0 | 0 | 0 | 0 | 0 | 0 | 0 | 0 | 0 | 0 | 0 | 0 | 0 | 0 | 0 | 0 | 0 | 0 | 0 | 0
0 | 0 | 0 | 0 | 0 | 0 | 0 | 0 | 0 | 0 | 0 | 0 | 0 | 0 | 0 | 0 | 0 | 0 | 0 | 0 | 0 | 0 | 0 | 0 | 0 | 0 | 0 | 0 | 0 | 0 | 0 | 0 | 0 | 0 | 0 | 0 | 0 | 0 | 24.33 | 0 | 0 | 0 | 0 | -24.33 | 0 | 0 | 0 | 0 | 0 | 0 | 0 | 0 | 0 | 0 | 0 | 0 | 0 | 0 | 0 | 0 | 0 | 0 | 0 | 0 | 0 | 0 | 0 | 0
0 | 0 | 0 | 0 | 0 | 0 | 0 | 0 | 0 | 0 | 0 | 0 | 0 | 0 | 0 | 0 | 0 | 0 | 0 | 0 | 0 | 0 | 0 | 0 | 0 | 0 | 0 | 0 | 0 | 0 | 0 | 0 | 0 | 0 | 0 | 0 | 0 | 0 | 11.92 | 0 | 0 | 0 | 0 | 0 | -11.92 | 0 | 0 | 0 | 0 | 0 | 0 | 0 | 0 | 0 | 0 | 0 | 0 | 0 | 0 | 0 | 0 | 0 | 0 | 0 | 0 | 0 | 0 | 0
0 | 0 | 0 | 0 | 0 | 0 | 0 | 0 | 0 | 0 | 0 | 0 | 0 | 0 | 0 | 0 | 0 | 0 | 0 | 0 | 0 | 0 | 0 | 0 | 0 | 0 | 0 | 0 | 0 | 0 | 0 | 0 | 0 | 0 | 0 | 0 | 0 | 0 | 0 | 0 | 0 | 0 | 0 | 0 | 95.24 | 0 | 0 | 0 | 0 | 0 | -95.24 | 0 | 0 | 0 | 0 | 0 | 0 | 0 | 0 | 0 | 0 | 0 | 0 | 0 | 0 | 0 | 0 | 0
0 | 0 | 0 | 0 | 0 | 0 | 0 | 0 | 0 | 0 | 0 | 0 | 0 | 0 | 0 | 0 | 0 | 0 | 0 | 0 | 0 | 0 | 0 | 0 | 0 | 0 | 0 | 0 | 0 | 0 | 0 | 0 | 0 | 0 | 0 | 0 | 0 | 0 | 0 | 0 | 0 | 0 | 0 | 0 | 0 | 0 | 0 | 0 | 0 | 34.72 | 0 | -34.72 | 0 | 0 | 0 | 0 | 0 | 0 | 0 | 0 | 0 | 0 | 0 | 0 | 0 | 0 | 0 | 0
0 | 0 | 0 | 0 | 0 | 0 | 0 | 0 | 0 | 0 | 0 | 0 | 0 | 0 | 0 | 0 | 0 | 0 | 0 | 0 | 0 | 0 | 0 | 0 | 0 | 0 | 0 | 0 | 0 | 0 | 0 | 0 | 0 | 0 | 0 | 0 | 0 | 0 | 0 | 0 | 0 | 0 | 0 | 0 | 0 | 0 | 0 | 0 | 0 | 45.25 | -45.25 | 0 | 0 | 0 | 0 | 0 | 0 | 0 | 0 | 0 | 0 | 0 | 0 | 0 | 0 | 0 | 0 | 0
0 | 0 | 0 | 0 | 0 | 0 | 0 | 0 | 0 | 0 | 0 | 0 | 0 | 0 | 0 | 0 | 0 | 0 | 0 | 0 | 0 | 0 | 0 | 0 | 0 | 0 | 0 | 0 | 0 | 0 | 0 | 0 | 0 | 0 | 0 | 0 | 0 | 0 | 0 | 0 | 0 | 0 | 0 | 0 | 0 | 0 | 0 | 0 | 8.76 | 0 | 0 | -8.76 | 0 | 0 | 0 | 0 | 0 | 0 | 0 | 0 | 0 | 0 | 0 | 0 | 0 | 0 | 0 | 0
0 | 0 | 0 | 0 | 0 | 0 | 0 | 0 | 0 | 0 | 0 | 0 | 0 | 0 | 0 | 0 | 0 | 0 | 0 | 0 | 0 | 0 | 0 | 0 | 0 | 0 | 0 | 0 | 0 | 0 | 0 | 0 | 0 | 0 | 0 | 0 | 0 | 0 | 0 | 0 | 0 | -16.67 | 0 | 0 | 0 | 0 | 0 | 0 | 0 | 0 | 0 | 16.67 | 0 | 0 | 0 | 0 | 0 | 0 | 0 | 0 | 0 | 0 | 0 | 0 | 0 | 0 | 0 | 0
0 | 0 | 0 | 0 | 0 | 0 | 0 | 0 | 0 | 0 | 0 | 0 | 0 | 0 | 0 | 0 | 0 | 0 | 0 | 0 | 0 | 0 | 0 | 0 | 0 | 0 | 0 | 0 | 0 | 0 | 0 | 0 | 0 | 0 | 0 | 0 | 0 | 0 | 0 | 0 | -16.67 | 16.67 | 0 | 0 | 0 | 0 | 0 | 0 | 0 | 0 | 0 | 0 | 0 | 0 | 0 | 0 | 0 | 0 | 0 | 0 | 0 | 0 | 0 | 0 | 0 | 0 | 0 | 0
0 | 0 | 0 | 0 | 0 | 0 | 0 | 0 | 0 | 0 | 0 | 0 | 0 | 0 | 0 | 0 | 0 | 0 | 0 | 0 | 0 | 0 | 0 | 0 | 0 | 0 | 0 | 0 | 0 | 0 | 0 | 0 | 0 | 0 | 0 | 0 | 0 | 0 | 0 | -11.9 | 11.9 | 0 | 0 | 0 | 0 | 0 | 0 | 0 | 0 | 0 | 0 | 0 | 0 | 0 | 0 | 0 | 0 | 0 | 0 | 0 | 0 | 0 | 0 | 0 | 0 | 0 | 0 | 0
0 | 0 | 0 | 0 | 0 | 0 | 0 | 0 | 0 | 0 | 0 | 0 | 0 | 0 | 0 | 0 | 0 | 0 | 0 | 0 | 0 | 0 | 0 | 0 | 0 | 0 | 0 | 0 | 0 | 0 | 38.46 | 0 | 0 | 0 | 0 | 0 | 0 | 0 | 0 | 0 | 0 | 0 | 0 | 0 | 0 | 0 | 0 | 0 | 0 | 0 | 0 | 0 | 0 | 0 | 0 | 0 | 0 | 0 | 0 | 0 | 0 | -38.46 | 0 | 0 | 0 | 0 | 0 | 0
0 | 0 | 0 | 0 | 0 | 0 | 0 | 0 | 0 | 0 | 0 | 0 | 0 | 0 | 0 | 0 | 0 | 0 | 0 | 0 | 0 | 0 | 0 | 0 | 0 | 0 | 0 | 0 | 0 | 0 | 0 | 76.92 | 0 | 0 | 0 | 0 | 0 | 0 | 0 | 0 | 0 | 0 | 0 | 0 | 0 | 0 | 0 | 0 | 0 | 0 | 0 | 0 | 0 | 0 | 0 | 0 | 0 | 0 | 0 | 0 | 0 | 0 | -76.92 | 0 | 0 | 0 | 0 | 0
0 | 0 | 0 | 0 | 0 | 0 | 0 | 0 | 0 | 0 | 0 | 0 | 0 | 0 | 0 | 0 | 0 | 0 | 0 | 0 | 0 | 0 | 0 | 0 | 0 | 0 | 0 | 0 | 0 | 0 | 0 | 0 | 0 | 0 | 0 | 133.33 | 0 | 0 | 0 | 0 | 0 | 0 | 0 | 0 | 0 | 0 | 0 | 0 | 0 | 0 | 0 | 0 | 0 | 0 | 0 | 0 | 0 | 0 | 0 | 0 | 0 | 0 | 0 | -133.33 | 0 | 0 | 0 | 0
0 | 0 | 0 | 0 | 0 | 0 | 0 | 0 | 0 | 0 | 0 | 0 | 0 | 0 | 0 | 0 | 0 | 0 | 0 | 0 | 0 | 0 | 0 | 0 | 0 | 0 | 0 | 0 | 0 | 0 | 0 | 0 | 0 | 0 | 0 | 0 | 303.03 | 0 | 0 | 0 | 0 | 0 | 0 | 0 | 0 | 0 | 0 | 0 | 0 | 0 | 0 | 0 | 0 | 0 | 0 | 0 | 0 | 0 | 0 | 0 | 0 | 0 | 0 | 0 | -303.03 | 0 | 0 | 0
0 | 0 | 0 | 0 | 0 | 0 | 0 | 0 | 0 | 0 | 0 | 0 | 0 | 0 | 0 | 0 | 0 | 0 | 0 | 0 | 0 | 0 | 0 | 0 | 0 | 0 | 0 | 0 | 0 | 0 | 0 | 0 | 0 | 0 | 0 | 0 | 0 | 0 | 0 | 0 | 666.67 | 0 | 0 | 0 | 0 | 0 | 0 | 0 | 0 | 0 | 0 | 0 | 0 | 0 | 0 | 0 | 0 | 0 | 0 | 0 | 0 | 0 | 0 | 0 | 0 | -666.67 | 0 | 0
0 | 0 | 0 | 0 | 0 | 0 | 0 | 0 | 0 | 0 | 0 | 0 | 0 | 0 | 0 | 0 | 0 | 0 | 0 | 0 | 0 | 0 | 0 | 0 | 0 | 0 | 0 | 0 | 0 | 0 | 0 | 0 | 0 | 0 | 0 | 0 | 0 | 0 | 0 | 0 | 0 | 666.67 | 0 | 0 | 0 | 0 | 0 | 0 | 0 | 0 | 0 | 0 | 0 | 0 | 0 | 0 | 0 | 0 | 0 | 0 | 0 | 0 | 0 | 0 | 0 | 0 | -666.67 | 0
0 | 0 | 0 | 0 | 0 | 0 | 0 | 0 | 0 | 0 | 0 | 0 | 0 | 0 | 0 | 0 | 0 | 0 | 0 | 0 | 0 | 0 | 0 | 0 | 0 | 0 | 0 | 0 | 0 | 0 | 0 | 0 | 0 | 0 | 0 | 0 | 0 | 0 | 0 | 0 | 0 | 0 | 0 | 0 | 0 | 0 | 0 | 0 | 0 | 0 | 0 | 333.33 | 0 | 0 | 0 | 0 | 0 | 0 | 0 | 0 | 0 | 0 | 0 | 0 | 0 | 0 | 0 | -333.33
3.12 | 0 | 0 | 0 | 0 | 0 | 0 | 0 | 0 | 0 | 0 | 0 | 0 | 0 | 0 | 0 | 0 | 0 | 0 | 0 | 0 | 0 | 0 | 0 | 0 | 0 | -3.12 | 0 | 0 | 0 | 0 | 0 | 0 | 0 | 0 | 0 | 0 | 0 | 0 | 0 | 0 | 0 | 0 | 0 | 0 | 0 | 0 | 0 | 0 | 0 | 0 | 0 | 0 | 0 | 0 | 0 | 0 | 0 | 0 | 0 | 0 | 0 | 0 | 0 | 0 | 0 | 0 | 0
-24.33 | 24.33 | 0 | 0 | 0 | 0 | 0 | 0 | 0 | 0 | 0 | 0 | 0 | 0 | 0 | 0 | 0 | 0 | 0 | 0 | 0 | 0 | 0 | 0 | 0 | 0 | 0 | 0 | 0 | 0 | 0 | 0 | 0 | 0 | 0 | 0 | 0 | 0 | 0 | 0 | 0 | 0 | 0 | 0 | 0 | 0 | 0 | 0 | 0 | 0 | 0 | 0 | 0 | 0 | 0 | 0 | 0 | 0 | 0 | 0 | 0 | 0 | 0 | 0 | 0 | 0 | 0 | 0
-135.14 | 0 | 0 | 0 | 0 | 0 | 0 | 0 | 0 | 0 | 0 | 0 | 0 | 0 | 0 | 0 | 0 | 0 | 0 | 0 | 0 | 0 | 0 | 0 | 0 | 0 | 0 | 0 | 0 | 135.14 | 0 | 0 | 0 | 0 | 0 | 0 | 0 | 0 | 0 | 0 | 0 | 0 | 0 | 0 | 0 | 0 | 0 | 0 | 0 | 0 | 0 | 0 | 0 | 0 | 0 | 0 | 0 | 0 | 0 | 0 | 0 | 0 | 0 | 0 | 0 | 0 | 0 | 0
0 | -66.23 | 66.23 | 0 | 0 | 0 | 0 | 0 | 0 | 0 | 0 | 0 | 0 | 0 | 0 | 0 | 0 | 0 | 0 | 0 | 0 | 0 | 0 | 0 | 0 | 0 | 0 | 0 | 0 | 0 | 0 | 0 | 0 | 0 | 0 | 0 | 0 | 0 | 0 | 0 | 0 | 0 | 0 | 0 | 0 | 0 | 0 | 0 | 0 | 0 | 0 | 0 | 0 | 0 | 0 | 0 | 0 | 0 | 0 | 0 | 0 | 0 | 0 | 0 | 0 | 0 | 0 | 0
0 | -116.28 | 0 | 0 | 0 | 0 | 0 | 0 | 0 | 0 | 0 | 0 | 0 | 0 | 0 | 0 | 0 | 0 | 0 | 0 | 0 | 0 | 0 | 0 | 116.28 | 0 | 0 | 0 | 0 | 0 | 0 | 0 | 0 | 0 | 0 | 0 | 0 | 0 | 0 | 0 | 0 | 0 | 0 | 0 | 0 | 0 | 0 | 0 | 0 | 0 | 0 | 0 | 0 | 0 | 0 | 0 | 0 | 0 | 0 | 0 | 0 | 0 | 0 | 0 | 0 | 0 | 0 | 0
0 | -55.25 | 0 | 0 | 0 | 0 | 0 | 0 | 0 | 0 | 0 | 0 | 0 | 0 | 0 | 0 | 0 | 0 | 0 | 0 | 0 | 0 | 0 | 0 | 0 | 0 | 0 | 0 | 0 | 0 | 0 | 0 | 0 | 0 | 0 | 0 | 0 | 0 | 0 | 0 | 0 | 0 | 0 | 0 | 0 | 0 | 0 | 0 | 0 | 0 | 0 | 0 | 55.25 | 0 | 0 | 0 | 0 | 0 | 0 | 0 | 0 | 0 | 0 | 0 | 0 | 0 | 0 | 0
0 | 0 | -46.95 | 46.95 | 0 | 0 | 0 | 0 | 0 | 0 | 0 | 0 | 0 | 0 | 0 | 0 | 0 | 0 | 0 | 0 | 0 | 0 | 0 | 0 | 0 | 0 | 0 | 0 | 0 | 0 | 0 | 0 | 0 | 0 | 0 | 0 | 0 | 0 | 0 | 0 | 0 | 0 | 0 | 0 | 0 | 0 | 0 | 0 | 0 | 0 | 0 | 0 | 0 | 0 | 0 | 0 | 0 | 0 | 0 | 0 | 0 | 0 | 0 | 0 | 0 | 0 | 0 | 0
0 | 0 | -75.19 | 0 | 0 | 0 | 0 | 0 | 0 | 0 | 0 | 0 | 0 | 0 | 0 | 0 | 0 | 75.19 | 0 | 0 | 0 | 0 | 0 | 0 | 0 | 0 | 0 | 0 | 0 | 0 | 0 | 0 | 0 | 0 | 0 | 0 | 0 | 0 | 0 | 0 | 0 | 0 | 0 | 0 | 0 | 0 | 0 | 0 | 0 | 0 | 0 | 0 | 0 | 0 | 0 | 0 | 0 | 0 | 0 | 0 | 0 | 0 | 0 | 0 | 0 | 0 | 0 | 0
0 | 0 | 0 | -78.12 | 78.12 | 0 | 0 | 0 | 0 | 0 | 0 | 0 | 0 | 0 | 0 | 0 | 0 | 0 | 0 | 0 | 0 | 0 | 0 | 0 | 0 | 0 | 0 | 0 | 0 | 0 | 0 | 0 | 0 | 0 | 0 | 0 | 0 | 0 | 0 | 0 | 0 | 0 | 0 | 0 | 0 | 0 | 0 | 0 | 0 | 0 | 0 | 0 | 0 | 0 | 0 | 0 | 0 | 0 | 0 | 0 | 0 | 0 | 0 | 0 | 0 | 0 | 0 | 0
0 | 0 | 0 | -77.52 | 0 | 0 | 0 | 0 | 0 | 0 | 0 | 0 | 0 | 77.52 | 0 | 0 | 0 | 0 | 0 | 0 | 0 | 0 | 0 | 0 | 0 | 0 | 0 | 0 | 0 | 0 | 0 | 0 | 0 | 0 | 0 | 0 | 0 | 0 | 0 | 0 | 0 | 0 | 0 | 0 | 0 | 0 | 0 | 0 | 0 | 0 | 0 | 0 | 0 | 0 | 0 | 0 | 0 | 0 | 0 | 0 | 0 | 0 | 0 | 0 | 0 | 0 | 0 | 0
0 | 0 | 0 | 0 | -384.62 | 384.62 | 0 | 0 | 0 | 0 | 0 | 0 | 0 | 0 | 0 | 0 | 0 | 0 | 0 | 0 | 0 | 0 | 0 | 0 | 0 | 0 | 0 | 0 | 0 | 0 | 0 | 0 | 0 | 0 | 0 | 0 | 0 | 0 | 0 | 0 | 0 | 0 | 0 | 0 | 0 | 0 | 0 | 0 | 0 | 0 | 0 | 0 | 0 | 0 | 0 | 0 | 0 | 0 | 0 | 0 | 0 | 0 | 0 | 0 | 0 | 0 | 0 | 0
0 | 0 | 0 | 0 | -89.29 | 0 | 0 | 89.29 | 0 | 0 | 0 | 0 | 0 | 0 | 0 | 0 | 0 | 0 | 0 | 0 | 0 | 0 | 0 | 0 | 0 | 0 | 0 | 0 | 0 | 0 | 0 | 0 | 0 | 0 | 0 | 0 | 0 | 0 | 0 | 0 | 0 | 0 | 0 | 0 | 0 | 0 | 0 | 0 | 0 | 0 | 0 | 0 | 0 | 0 | 0 | 0 | 0 | 0 | 0 | 0 | 0 | 0 | 0 | 0 | 0 | 0 | 0 | 0
0 | 0 | 0 | 0 | 0 | -108.7 | 108.7 | 0 | 0 | 0 | 0 | 0 | 0 | 0 | 0 | 0 | 0 | 0 | 0 | 0 | 0 | 0 | 0 | 0 | 0 | 0 | 0 | 0 | 0 | 0 | 0 | 0 | 0 | 0 | 0 | 0 | 0 | 0 | 0 | 0 | 0 | 0 | 0 | 0 | 0 | 0 | 0 | 0 | 0 | 0 | 0 | 0 | 0 | 0 | 0 | 0 | 0 | 0 | 0 | 0 | 0 | 0 | 0 | 0 | 0 | 0 | 0 | 0
0 | 0 | 0 | 0 | 0 | -121.95 | 0 | 0 | 0 | 0 | 121.95 | 0 | 0 | 0 | 0 | 0 | 0 | 0 | 0 | 0 | 0 | 0 | 0 | 0 | 0 | 0 | 0 | 0 | 0 | 0 | 0 | 0 | 0 | 0 | 0 | 0 | 0 | 0 | 0 | 0 | 0 | 0 | 0 | 0 | 0 | 0 | 0 | 0 | 0 | 0 | 0 | 0 | 0 | 0 | 0 | 0 | 0 | 0 | 0 | 0 | 0 | 0 | 0 | 0 | 0 | 0 | 0 | 0
0 | 0 | 0 | 0 | 0 | -40 | 0 | 0 | 0 | 0 | 0 | 0 | 0 | 0 | 0 | 0 | 0 | 0 | 0 | 0 | 0 | 0 | 0 | 0 | 0 | 0 | 0 | 0 | 0 | 0 | 0 | 0 | 0 | 0 | 0 | 0 | 0 | 0 | 0 | 0 | 0 | 0 | 0 | 0 | 0 | 0 | 0 | 0 | 0 | 0 | 0 | 0 | 0 | 40 | 0 | 0 | 0 | 0 | 0 | 0 | 0 | 0 | 0 | 0 | 0 | 0 | 0 | 0
0 | 0 | 0 | 0 | 0 | 0 | -217.39 | 217.39 | 0 | 0 | 0 | 0 | 0 | 0 | 0 | 0 | 0 | 0 | 0 | 0 | 0 | 0 | 0 | 0 | 0 | 0 | 0 | 0 | 0 | 0 | 0 | 0 | 0 | 0 | 0 | 0 | 0 | 0 | 0 | 0 | 0 | 0 | 0 | 0 | 0 | 0 | 0 | 0 | 0 | 0 | 0 | 0 | 0 | 0 | 0 | 0 | 0 | 0 | 0 | 0 | 0 | 0 | 0 | 0 | 0 | 0 | 0 | 0
0 | 0 | 0 | 0 | 0 | 0 | 0 | -27.55 | 27.55 | 0 | 0 | 0 | 0 | 0 | 0 | 0 | 0 | 0 | 0 | 0 | 0 | 0 | 0 | 0 | 0 | 0 | 0 | 0 | 0 | 0 | 0 | 0 | 0 | 0 | 0 | 0 | 0 | 0 | 0 | 0 | 0 | 0 | 0 | 0 | 0 | 0 | 0 | 0 | 0 | 0 | 0 | 0 | 0 | 0 | 0 | 0 | 0 | 0 | 0 | 0 | 0 | 0 | 0 | 0 | 0 | 0 | 0 | 0
0 | 0 | 0 | 0 | 0 | 0 | 0 | 0 | -54.64 | 0 | 0 | 0 | 0 | 0 | 0 | 0 | 0 | 0 | 0 | 0 | 0 | 0 | 0 | 0 | 0 | 0 | 0 | 0 | 0 | 54.64 | 0 | 0 | 0 | 0 | 0 | 0 | 0 | 0 | 0 | 0 | 0 | 0 | 0 | 0 | 0 | 0 | 0 | 0 | 0 | 0 | 0 | 0 | 0 | 0 | 0 | 0 | 0 | 0 | 0 | 0 | 0 | 0 | 0 | 0 | 0 | 0 | 0 | 0
0 | 0 | 0 | 0 | 0 | 0 | 0 | 0 | 0 | -232.56 | 232.56 | 0 | 0 | 0 | 0 | 0 | 0 | 0 | 0 | 0 | 0 | 0 | 0 | 0 | 0 | 0 | 0 | 0 | 0 | 0 | 0 | 0 | 0 | 0 | 0 | 0 | 0 | 0 | 0 | 0 | 0 | 0 | 0 | 0 | 0 | 0 | 0 | 0 | 0 | 0 | 0 | 0 | 0 | 0 | 0 | 0 | 0 | 0 | 0 | 0 | 0 | 0 | 0 | 0 | 0 | 0 | 0 | 0
0 | 0 | 0 | 0 | 0 | 0 | 0 | 0 | 0 | -232.56 | 0 | 0 | 232.56 | 0 | 0 | 0 | 0 | 0 | 0 | 0 | 0 | 0 | 0 | 0 | 0 | 0 | 0 | 0 | 0 | 0 | 0 | 0 | 0 | 0 | 0 | 0 | 0 | 0 | 0 | 0 | 0 | 0 | 0 | 0 | 0 | 0 | 0 | 0 | 0 | 0 | 0 | 0 | 0 | 0 | 0 | 0 | 0 | 0 | 0 | 0 | 0 | 0 | 0 | 0 | 0 | 0 | 0 | 0
0 | 0 | 0 | 0 | 0 | 0 | 0 | 0 | 0 | -50 | 0 | 0 | 0 | 0 | 0 | 0 | 0 | 0 | 0 | 0 | 0 | 0 | 0 | 0 | 0 | 0 | 0 | 0 | 0 | 0 | 0 | 0 | 0 | 0 | 0 | 0 | 0 | 0 | 0 | 0 | 0 | 0 | 0 | 0 | 0 | 0 | 0 | 0 | 0 | 0 | 0 | 0 | 0 | 0 | 50 | 0 | 0 | 0 | 0 | 0 | 0 | 0 | 0 | 0 | 0 | 0 | 0 | 0
0 | 0 | 0 | 0 | 0 | 0 | 0 | 0 | 0 | 0 | 22.99 | -22.99 | 0 | 0 | 0 | 0 | 0 | 0 | 0 | 0 | 0 | 0 | 0 | 0 | 0 | 0 | 0 | 0 | 0 | 0 | 0 | 0 | 0 | 0 | 0 | 0 | 0 | 0 | 0 | 0 | 0 | 0 | 0 | 0 | 0 | 0 | 0 | 0 | 0 | 0 | 0 | 0 | 0 | 0 | 0 | 0 | 0 | 0 | 0 | 0 | 0 | 0 | 0 | 0 | 0 | 0 | 0 | 0
0 | 0 | 0 | 0 | 0 | 0 | 0 | 0 | 0 | 0 | 0 | -22.99 | 22.99 | 0 | 0 | 0 | 0 | 0 | 0 | 0 | 0 | 0 | 0 | 0 | 0 | 0 | 0 | 0 | 0 | 0 | 0 | 0 | 0 | 0 | 0 | 0 | 0 | 0 | 0 | 0 | 0 | 0 | 0 | 0 | 0 | 0 | 0 | 0 | 0 | 0 | 0 | 0 | 0 | 0 | 0 | 0 | 0 | 0 | 0 | 0 | 0 | 0 | 0 | 0 | 0 | 0 | 0 | 0
0 | 0 | 0 | 0 | 0 | 0 | 0 | 0 | 0 | 0 | 0 | 0 | -99.01 | 99.01 | 0 | 0 | 0 | 0 | 0 | 0 | 0 | 0 | 0 | 0 | 0 | 0 | 0 | 0 | 0 | 0 | 0 | 0 | 0 | 0 | 0 | 0 | 0 | 0 | 0 | 0 | 0 | 0 | 0 | 0 | 0 | 0 | 0 | 0 | 0 | 0 | 0 | 0 | 0 | 0 | 0 | 0 | 0 | 0 | 0 | 0 | 0 | 0 | 0 | 0 | 0 | 0 | 0 | 0
0 | 0 | 0 | 0 | 0 | 0 | 0 | 0 | 0 | 0 | 0 | 0 | 0 | -46.08 | 46.08 | 0 | 0 | 0 | 0 | 0 | 0 | 0 | 0 | 0 | 0 | 0 | 0 | 0 | 0 | 0 | 0 | 0 | 0 | 0 | 0 | 0 | 0 | 0 | 0 | 0 | 0 | 0 | 0 | 0 | 0 | 0 | 0 | 0 | 0 | 0 | 0 | 0 | 0 | 0 | 0 | 0 | 0 | 0 | 0 | 0 | 0 | 0 | 0 | 0 | 0 | 0 | 0 | 0
0 | 0 | 0 | 0 | 0 | 0 | 0 | 0 | 0 | 0 | 0 | 0 | 0 | 0 | -106.38 | 106.38 | 0 | 0 | 0 | 0 | 0 | 0 | 0 | 0 | 0 | 0 | 0 | 0 | 0 | 0 | 0 | 0 | 0 | 0 | 0 | 0 | 0 | 0 | 0 | 0 | 0 | 0 | 0 | 0 | 0 | 0 | 0 | 0 | 0 | 0 | 0 | 0 | 0 | 0 | 0 | 0 | 0 | 0 | 0 | 0 | 0 | 0 | 0 | 0 | 0 | 0 | 0 | 0
0 | 0 | 0 | 0 | 0 | 0 | 0 | 0 | 0 | 0 | 0 | 0 | 0 | 0 | 0 | -112.36 | 112.36 | 0 | 0 | 0 | 0 | 0 | 0 | 0 | 0 | 0 | 0 | 0 | 0 | 0 | 0 | 0 | 0 | 0 | 0 | 0 | 0 | 0 | 0 | 0 | 0 | 0 | 0 | 0 | 0 | 0 | 0 | 0 | 0 | 0 | 0 | 0 | 0 | 0 | 0 | 0 | 0 | 0 | 0 | 0 | 0 | 0 | 0 | 0 | 0 | 0 | 0 | 0
0 | 0 | 0 | 0 | 0 | 0 | 0 | 0 | 0 | 0 | 0 | 0 | 0 | 0 | 0 | -51.28 | 0 | 0 | 51.28 | 0 | 0 | 0 | 0 | 0 | 0 | 0 | 0 | 0 | 0 | 0 | 0 | 0 | 0 | 0 | 0 | 0 | 0 | 0 | 0 | 0 | 0 | 0 | 0 | 0 | 0 | 0 | 0 | 0 | 0 | 0 | 0 | 0 | 0 | 0 | 0 | 0 | 0 | 0 | 0 | 0 | 0 | 0 | 0 | 0 | 0 | 0 | 0 | 0
0 | 0 | 0 | 0 | 0 | 0 | 0 | 0 | 0 | 0 | 0 | 0 | 0 | 0 | 0 | -74.07 | 0 | 0 | 0 | 0 | 74.07 | 0 | 0 | 0 | 0 | 0 | 0 | 0 | 0 | 0 | 0 | 0 | 0 | 0 | 0 | 0 | 0 | 0 | 0 | 0 | 0 | 0 | 0 | 0 | 0 | 0 | 0 | 0 | 0 | 0 | 0 | 0 | 0 | 0 | 0 | 0 | 0 | 0 | 0 | 0 | 0 | 0 | 0 | 0 | 0 | 0 | 0 | 0
0 | 0 | 0 | 0 | 0 | 0 | 0 | 0 | 0 | 0 | 0 | 0 | 0 | 0 | 0 | -169.49 | 0 | 0 | 0 | 0 | 0 | 0 | 0 | 169.49 | 0 | 0 | 0 | 0 | 0 | 0 | 0 | 0 | 0 | 0 | 0 | 0 | 0 | 0 | 0 | 0 | 0 | 0 | 0 | 0 | 0 | 0 | 0 | 0 | 0 | 0 | 0 | 0 | 0 | 0 | 0 | 0 | 0 | 0 | 0 | 0 | 0 | 0 | 0 | 0 | 0 | 0 | 0 | 0
0 | 0 | 0 | 0 | 0 | 0 | 0 | 0 | 0 | 0 | 0 | 0 | 0 | 0 | 0 | 0 | -121.95 | 121.95 | 0 | 0 | 0 | 0 | 0 | 0 | 0 | 0 | 0 | 0 | 0 | 0 | 0 | 0 | 0 | 0 | 0 | 0 | 0 | 0 | 0 | 0 | 0 | 0 | 0 | 0 | 0 | 0 | 0 | 0 | 0 | 0 | 0 | 0 | 0 | 0 | 0 | 0 | 0 | 0 | 0 | 0 | 0 | 0 | 0 | 0 | 0 | 0 | 0 | 0
0 | 0 | 0 | 0 | 0 | 0 | 0 | 0 | 0 | 0 | 0 | 0 | 0 | 0 | 0 | 0 | -57.8 | 0 | 0 | 0 | 0 | 0 | 0 | 0 | 0 | 0 | 57.8 | 0 | 0 | 0 | 0 | 0 | 0 | 0 | 0 | 0 | 0 | 0 | 0 | 0 | 0 | 0 | 0 | 0 | 0 | 0 | 0 | 0 | 0 | 0 | 0 | 0 | 0 | 0 | 0 | 0 | 0 | 0 | 0 | 0 | 0 | 0 | 0 | 0 | 0 | 0 | 0 | 0
0 | 0 | 0 | 0 | 0 | 0 | 0 | 0 | 0 | 0 | 0 | 0 | 0 | 0 | 0 | 0 | 0 | 0 | -72.46 | 72.46 | 0 | 0 | 0 | 0 | 0 | 0 | 0 | 0 | 0 | 0 | 0 | 0 | 0 | 0 | 0 | 0 | 0 | 0 | 0 | 0 | 0 | 0 | 0 | 0 | 0 | 0 | 0 | 0 | 0 | 0 | 0 | 0 | 0 | 0 | 0 | 0 | 0 | 0 | 0 | 0 | 0 | 0 | 0 | 0 | 0 | 0 | 0 | 0
0 | 0 | 0 | 0 | 0 | 0 | 0 | 0 | 0 | 0 | 0 | 0 | 0 | 0 | 0 | 0 | 0 | 0 | -70.42 | 0 | 0 | 0 | 0 | 0 | 0 | 0 | 0 | 0 | 0 | 0 | 0 | 0 | 0 | 0 | 0 | 0 | 0 | 0 | 0 | 0 | 0 | 0 | 0 | 0 | 0 | 0 | 0 | 0 | 0 | 0 | 0 | 0 | 0 | 0 | 0 | 70.42 | 0 | 0 | 0 | 0 | 0 | 0 | 0 | 0 | 0 | 0 | 0 | 0
0 | 0 | 0 | 0 | 0 | 0 | 0 | 0 | 0 | 0 | 0 | 0 | 0 | 0 | 0 | 0 | 0 | 0 | 0 | -55.56 | 0 | 0 | 0 | 0 | 0 | 0 | 0 | 0 | 0 | 0 | 0 | 0 | 0 | 0 | 0 | 0 | 0 | 0 | 0 | 0 | 0 | 0 | 0 | 0 | 0 | 0 | 0 | 0 | 0 | 0 | 0 | 0 | 0 | 0 | 0 | 0 | 55.56 | 0 | 0 | 0 | 0 | 0 | 0 | 0 | 0 | 0 | 0 | 0
0 | 0 | 0 | 0 | 0 | 0 | 0 | 0 | 0 | 0 | 0 | 0 | 0 | 0 | 0 | 0 | 0 | 0 | 0 | 0 | -71.43 | 71.43 | 0 | 0 | 0 | 0 | 0 | 0 | 0 | 0 | 0 | 0 | 0 | 0 | 0 | 0 | 0 | 0 | 0 | 0 | 0 | 0 | 0 | 0 | 0 | 0 | 0 | 0 | 0 | 0 | 0 | 0 | 0 | 0 | 0 | 0 | 0 | 0 | 0 | 0 | 0 | 0 | 0 | 0 | 0 | 0 | 0 | 0
0 | 0 | 0 | 0 | 0 | 0 | 0 | 0 | 0 | 0 | 0 | 0 | 0 | 0 | 0 | 0 | 0 | 0 | 0 | 0 | 0 | -104.17 | 104.17 | 0 | 0 | 0 | 0 | 0 | 0 | 0 | 0 | 0 | 0 | 0 | 0 | 0 | 0 | 0 | 0 | 0 | 0 | 0 | 0 | 0 | 0 | 0 | 0 | 0 | 0 | 0 | 0 | 0 | 0 | 0 | 0 | 0 | 0 | 0 | 0 | 0 | 0 | 0 | 0 | 0 | 0 | 0 | 0 | 0
0 | 0 | 0 | 0 | 0 | 0 | 0 | 0 | 0 | 0 | 0 | 0 | 0 | 0 | 0 | 0 | 0 | 0 | 0 | 0 | 0 | -69.93 | 0 | 0 | 0 | 0 | 0 | 0 | 0 | 0 | 0 | 0 | 0 | 0 | 0 | 0 | 0 | 0 | 0 | 0 | 0 | 0 | 0 | 0 | 0 | 0 | 0 | 0 | 0 | 0 | 0 | 0 | 0 | 0 | 0 | 0 | 0 | 69.93 | 0 | 0 | 0 | 0 | 0 | 0 | 0 | 0 | 0 | 0
0 | 0 | 0 | 0 | 0 | 0 | 0 | 0 | 0 | 0 | 0 | 0 | 0 | 0 | 0 | 0 | 0 | 0 | 0 | 0 | 0 | 0 | -28.57 | 28.57 | 0 | 0 | 0 | 0 | 0 | 0 | 0 | 0 | 0 | 0 | 0 | 0 | 0 | 0 | 0 | 0 | 0 | 0 | 0 | 0 | 0 | 0 | 0 | 0 | 0 | 0 | 0 | 0 | 0 | 0 | 0 | 0 | 0 | 0 | 0 | 0 | 0 | 0 | 0 | 0 | 0 | 0 | 0 | 0
0 | 0 | 0 | 0 | 0 | 0 | 0 | 0 | 0 | 0 | 0 | 0 | 0 | 0 | 0 | 0 | 0 | 0 | 0 | 0 | 0 | 0 | -36.76 | 0 | 0 | 0 | 0 | 0 | 0 | 0 | 0 | 0 | 0 | 0 | 0 | 0 | 0 | 0 | 0 | 0 | 0 | 0 | 0 | 0 | 0 | 0 | 0 | 0 | 0 | 0 | 0 | 0 | 0 | 0 | 0 | 0 | 0 | 0 | 36.76 | 0 | 0 | 0 | 0 | 0 | 0 | 0 | 0 | 0
0 | 0 | 0 | 0 | 0 | 0 | 0 | 0 | 0 | 0 | 0 | 0 | 0 | 0 | 0 | 0 | 0 | 0 | 0 | 0 | 0 | 0 | 0 | 0 | -30.96 | 30.96 | 0 | 0 | 0 | 0 | 0 | 0 | 0 | 0 | 0 | 0 | 0 | 0 | 0 | 0 | 0 | 0 | 0 | 0 | 0 | 0 | 0 | 0 | 0 | 0 | 0 | 0 | 0 | 0 | 0 | 0 | 0 | 0 | 0 | 0 | 0 | 0 | 0 | 0 | 0 | 0 | 0 | 0
0 | 0 | 0 | 0 | 0 | 0 | 0 | 0 | 0 | 0 | 0 | 0 | 0 | 0 | 0 | 0 | 0 | 0 | 0 | 0 | 0 | 0 | 0 | 0 | -43.1 | 0 | 0 | 0 | 0 | 0 | 0 | 0 | 0 | 0 | 0 | 0 | 0 | 0 | 0 | 0 | 0 | 0 | 0 | 0 | 0 | 0 | 0 | 0 | 0 | 0 | 0 | 0 | 0 | 0 | 0 | 0 | 0 | 0 | 0 | 43.1 | 0 | 0 | 0 | 0 | 0 | 0 | 0 | 0
0 | 0 | 0 | 0 | 0 | 0 | 0 | 0 | 0 | 0 | 0 | 0 | 0 | 0 | 0 | 0 | 0 | 0 | 0 | 0 | 0 | 0 | 0 | 0 | 0 | -68.03 | 68.03 | 0 | 0 | 0 | 0 | 0 | 0 | 0 | 0 | 0 | 0 | 0 | 0 | 0 | 0 | 0 | 0 | 0 | 0 | 0 | 0 | 0 | 0 | 0 | 0 | 0 | 0 | 0 | 0 | 0 | 0 | 0 | 0 | 0 | 0 | 0 | 0 | 0 | 0 | 0 | 0 | 0
0 | 0 | 0 | 0 | 0 | 0 | 0 | 0 | 0 | 0 | 0 | 0 | 0 | 0 | 0 | 0 | 0 | 0 | 0 | 0 | 0 | 0 | 0 | 0 | 0 | -21.1 | 0 | 21.1 | 0 | 0 | 0 | 0 | 0 | 0 | 0 | 0 | 0 | 0 | 0 | 0 | 0 | 0 | 0 | 0 | 0 | 0 | 0 | 0 | 0 | 0 | 0 | 0 | 0 | 0 | 0 | 0 | 0 | 0 | 0 | 0 | 0 | 0 | 0 | 0 | 0 | 0 | 0 | 0
0 | 0 | 0 | 0 | 0 | 0 | 0 | 0 | 0 | 0 | 0 | 0 | 0 | 0 | 0 | 0 | 0 | 0 | 0 | 0 | 0 | 0 | 0 | 0 | 0 | -16 | 0 | 0 | 16 | 0 | 0 | 0 | 0 | 0 | 0 | 0 | 0 | 0 | 0 | 0 | 0 | 0 | 0 | 0 | 0 | 0 | 0 | 0 | 0 | 0 | 0 | 0 | 0 | 0 | 0 | 0 | 0 | 0 | 0 | 0 | 0 | 0 | 0 | 0 | 0 | 0 | 0 | 0
0 | 0 | 0 | 0 | 0 | 0 | 0 | 0 | 0 | 0 | 0 | 0 | 0 | 0 | 0 | 0 | 0 | 0 | 0 | 0 | 0 | 0 | 0 | 0 | 0 | 0 | 0 | -66.23 | 66.23 | 0 | 0 | 0 | 0 | 0 | 0 | 0 | 0 | 0 | 0 | 0 | 0 | 0 | 0 | 0 | 0 | 0 | 0 | 0 | 0 | 0 | 0 | 0 | 0 | 0 | 0 | 0 | 0 | 0 | 0 | 0 | 0 | 0 | 0 | 0 | 0 | 0 | 0 | 0
0 | 0 | 0 | 0 | 0 | 0 | 0 | 0 | 0 | 0 | 0 | 0 | 0 | 0 | 0 | 0 | 0 | 0 | 0 | 0 | 0 | 0 | 0 | 0 | 0 | 0 | 0 | 0 | -64.1 | 0 | 0 | 0 | 0 | 0 | 0 | 0 | 0 | 0 | 0 | 0 | 0 | 0 | 0 | 0 | 0 | 0 | 0 | 0 | 0 | 0 | 0 | 0 | 0 | 0 | 0 | 0 | 0 | 0 | 0 | 0 | 64.1 | 0 | 0 | 0 | 0 | 0 | 0 | 0
0 | 0 | 0 | 0 | 0 | 0 | 0 | 0 | -54.64 | 0 | 0 | 0 | 0 | 0 | 0 | 0 | 0 | 0 | 0 | 0 | 0 | 0 | 0 | 0 | 0 | 0 | 0 | 0 | 0 | 54.64 | 0 | 0 | 0 | 0 | 0 | 0 | 0 | 0 | 0 | 0 | 0 | 0 | 0 | 0 | 0 | 0 | 0 | 0 | 0 | 0 | 0 | 0 | 0 | 0 | 0 | 0 | 0 | 0 | 0 | 0 | 0 | 0 | 0 | 0 | 0 | 0 | 0 | 0
0 | 0 | 0 | 0 | 0 | 0 | 0 | 0 | -51.02 | 0 | 0 | 0 | 0 | 0 | 0 | 0 | 0 | 0 | 0 | 0 | 0 | 0 | 0 | 0 | 0 | 0 | 0 | 0 | 0 | 0 | 0 | 0 | 0 | 0 | 0 | 51.02 | 0 | 0 | 0 | 0 | 0 | 0 | 0 | 0 | 0 | 0 | 0 | 0 | 0 | 0 | 0 | 0 | 0 | 0 | 0 | 0 | 0 | 0 | 0 | 0 | 0 | 0 | 0 | 0 | 0 | 0 | 0 | 0
0 | 0 | 0 | 0 | 0 | 0 | 0 | 0 | -51.02 | 0 | 0 | 0 | 0 | 0 | 0 | 0 | 0 | 0 | 0 | 0 | 0 | 0 | 0 | 0 | 0 | 0 | 0 | 0 | 0 | 0 | 0 | 0 | 0 | 0 | 0 | 51.02 | 0 | 0 | 0 | 0 | 0 | 0 | 0 | 0 | 0 | 0 | 0 | 0 | 0 | 0 | 0 | 0 | 0 | 0 | 0 | 0 | 0 | 0 | 0 | 0 | 0 | 0 | 0 | 0 | 0 | 0 | 0 | 0
0 | 0 | 0 | 0 | 0 | 0 | 0 | 0 | 0 | 0 | 0 | 0 | 0 | 0 | 0 | 0 | 0 | 0 | 0 | 0 | 0 | 0 | 0 | 0 | 0 | 0 | 0 | 0 | 0 | 0 | 0 | 0 | 0 | 0 | 0 | -222.22 | 222.22 | 0 | 0 | 0 | 0 | 0 | 0 | 0 | 0 | 0 | 0 | 0 | 0 | 0 | 0 | 0 | 0 | 0 | 0 | 0 | 0 | 0 | 0 | 0 | 0 | 0 | 0 | 0 | 0 | 0 | 0 | 0
0 | 0 | 0 | 0 | 0 | 0 | 0 | 0 | 0 | 0 | 0 | 0 | 0 | 0 | 0 | 0 | 0 | 0 | 0 | 0 | 0 | 0 | 0 | 0 | 0 | 0 | 0 | 0 | 0 | 0 | 0 | 0 | 0 | -90.09 | 0 | 90.09 | 0 | 0 | 0 | 0 | 0 | 0 | 0 | 0 | 0 | 0 | 0 | 0 | 0 | 0 | 0 | 0 | 0 | 0 | 0 | 0 | 0 | 0 | 0 | 0 | 0 | 0 | 0 | 0 | 0 | 0 | 0 | 0
0 | 0 | 0 | 0 | 0 | 0 | 0 | 0 | 0 | 0 | 0 | 0 | 0 | 0 | 0 | 0 | 0 | 0 | 0 | 0 | 0 | 0 | 0 | 0 | 0 | 0 | 0 | 0 | 0 | 0 | 0 | 0 | 0 | 135.14 | -135.14 | 0 | 0 | 0 | 0 | 0 | 0 | 0 | 0 | 0 | 0 | 0 | 0 | 0 | 0 | 0 | 0 | 0 | 0 | 0 | 0 | 0 | 0 | 0 | 0 | 0 | 0 | 0 | 0 | 0 | 0 | 0 | 0 | 0
0 | 0 | 0 | 0 | 0 | 0 | 0 | 0 | 0 | 0 | 0 | 0 | 0 | 0 | 0 | 0 | 0 | 0 | 0 | 0 | 0 | 0 | 0 | 0 | 0 | 0 | 0 | 0 | 0 | 0 | 0 | 0 | -63.69 | 63.69 | 0 | 0 | 0 | 0 | 0 | 0 | 0 | 0 | 0 | 0 | 0 | 0 | 0 | 0 | 0 | 0 | 0 | 0 | 0 | 0 | 0 | 0 | 0 | 0 | 0 | 0 | 0 | 0 | 0 | 0 | 0 | 0 | 0 | 0
0 | 0 | 0 | 0 | 0 | 0 | 0 | 0 | 0 | 0 | 0 | 0 | 0 | 0 | 0 | 0 | 0 | 0 | 0 | 0 | 0 | 0 | 0 | 0 | 0 | 0 | 0 | 0 | 0 | 0 | 0 | -101.01 | 101.01 | 0 | 0 | 0 | 0 | 0 | 0 | 0 | 0 | 0 | 0 | 0 | 0 | 0 | 0 | 0 | 0 | 0 | 0 | 0 | 0 | 0 | 0 | 0 | 0 | 0 | 0 | 0 | 0 | 0 | 0 | 0 | 0 | 0 | 0 | 0
0 | 0 | 0 | 0 | 0 | 0 | 0 | 0 | 0 | 0 | 0 | 0 | 0 | 0 | 0 | 0 | 0 | 0 | 0 | 0 | 0 | 0 | 0 | 0 | 0 | 0 | 0 | 0 | 0 | -53.48 | 53.48 | 0 | 0 | 0 | 0 | 0 | 0 | 0 | 0 | 0 | 0 | 0 | 0 | 0 | 0 | 0 | 0 | 0 | 0 | 0 | 0 | 0 | 0 | 0 | 0 | 0 | 0 | 0 | 0 | 0 | 0 | 0 | 0 | 0 | 0 | 0 | 0 | 0
0 | 0 | 0 | 0 | 0 | 0 | 0 | 0 | 0 | 0 | 0 | 0 | 0 | 0 | 0 | 0 | 0 | 0 | 0 | 0 | 0 | 0 | 0 | 0 | 0 | 0 | 0 | 0 | 0 | -34.72 | 0 | 34.72 | 0 | 0 | 0 | 0 | 0 | 0 | 0 | 0 | 0 | 0 | 0 | 0 | 0 | 0 | 0 | 0 | 0 | 0 | 0 | 0 | 0 | 0 | 0 | 0 | 0 | 0 | 0 | 0 | 0 | 0 | 0 | 0 | 0 | 0 | 0 | 0
-61.35 | 0 | 0 | 0 | 0 | 0 | 0 | 0 | 0 | 0 | 0 | 0 | 0 | 0 | 0 | 0 | 0 | 0 | 0 | 0 | 0 | 0 | 0 | 0 | 0 | 0 | 0 | 0 | 0 | 0 | 61.35 | 0 | 0 | 0 | 0 | 0 | 0 | 0 | 0 | 0 | 0 | 0 | 0 | 0 | 0 | 0 | 0 | 0 | 0 | 0 | 0 | 0 | 0 | 0 | 0 | 0 | 0 | 0 | 0 | 0 | 0 | 0 | 0 | 0 | 0 | 0 | 0 | 0
0 | 0 | 0 | 0 | 0 | 0 | 0 | 0 | 0 | 0 | 0 | 0 | 0 | 0 | 0 | 0 | 0 | 0 | 0 | 0 | 0 | 0 | 0 | 0 | 0 | 0 | 0 | 0 | 0 | 0 | -68.03 | 0 | 0 | 0 | 0 | 0 | 0 | 68.03 | 0 | 0 | 0 | 0 | 0 | 0 | 0 | 0 | 0 | 0 | 0 | 0 | 0 | 0 | 0 | 0 | 0 | 0 | 0 | 0 | 0 | 0 | 0 | 0 | 0 | 0 | 0 | 0 | 0 | 0
0 | 0 | 0 | 0 | 0 | 0 | 0 | 0 | 0 | 0 | 0 | 0 | 0 | 0 | 0 | 0 | 0 | 0 | 0 | 0 | 0 | 0 | 0 | 0 | 0 | 0 | 0 | 0 | 0 | 0 | 0 | 0 | -22.52 | 0 | 0 | 0 | 0 | 22.52 | 0 | 0 | 0 | 0 | 0 | 0 | 0 | 0 | 0 | 0 | 0 | 0 | 0 | 0 | 0 | 0 | 0 | 0 | 0 | 0 | 0 | 0 | 0 | 0 | 0 | 0 | 0 | 0 | 0 | 0
0 | 0 | 0 | 0 | 0 | 0 | 0 | 0 | 0 | 0 | 0 | 0 | 0 | 0 | 0 | 0 | 0 | 0 | 0 | 0 | 0 | 0 | 0 | 0 | 0 | 0 | 0 | 0 | 0 | 0 | 0 | 0 | 0 | 0 | 0 | 0 | 0 | -35.21 | 0 | 0 | 0 | 0 | 0 | 0 | 0 | 35.21 | 0 | 0 | 0 | 0 | 0 | 0 | 0 | 0 | 0 | 0 | 0 | 0 | 0 | 0 | 0 | 0 | 0 | 0 | 0 | 0 | 0 | 0
0 | 0 | 0 | 0 | 0 | 0 | 0 | 0 | 0 | 0 | 0 | 0 | 0 | 0 | 0 | 0 | 0 | 0 | 0 | 0 | 0 | 0 | 0 | 0 | 0 | 0 | 0 | 0 | 0 | 0 | 0 | 0 | 0 | 0 | 0 | 0 | 0 | 0 | 0 | 0 | 0 | 0 | 0 | 0 | 0 | -36.5 | 0 | 0 | 36.5 | 0 | 0 | 0 | 0 | 0 | 0 | 0 | 0 | 0 | 0 | 0 | 0 | 0 | 0 | 0 | 0 | 0 | 0 | 0
-53.19 | 0 | 0 | 0 | 0 | 0 | 0 | 0 | 0 | 0 | 0 | 0 | 0 | 0 | 0 | 0 | 0 | 0 | 0 | 0 | 0 | 0 | 0 | 0 | 0 | 0 | 0 | 0 | 0 | 0 | 0 | 0 | 0 | 0 | 0 | 0 | 0 | 0 | 0 | 0 | 0 | 0 | 0 | 0 | 0 | 0 | 53.19 | 0 | 0 | 0 | 0 | 0 | 0 | 0 | 0 | 0 | 0 | 0 | 0 | 0 | 0 | 0 | 0 | 0 | 0 | 0 | 0 | 0
0 | 0 | 0 | 0 | 0 | 0 | 0 | 0 | 0 | 0 | 0 | 0 | 0 | 0 | 0 | 0 | 0 | 0 | 0 | 0 | 0 | 0 | 0 | 0 | 0 | 0 | 0 | 0 | 0 | 0 | 0 | 0 | 0 | 0 | 0 | 0 | 0 | 0 | 0 | 0 | 0 | 0 | 0 | 0 | 0 | 0 | -37.31 | 37.31 | 0 | 0 | 0 | 0 | 0 | 0 | 0 | 0 | 0 | 0 | 0 | 0 | 0 | 0 | 0 | 0 | 0 | 0 | 0 | 0
0 | 0 | 0 | 0 | 0 | 0 | 0 | 0 | 0 | 0 | 0 | 0 | 0 | 0 | 0 | 0 | 0 | 0 | 0 | 0 | 0 | 0 | 0 | 0 | 0 | 0 | 0 | 0 | 0 | 0 | 0 | 0 | 0 | 0 | 0 | 0 | 0 | 0 | 0 | 0 | 0 | 0 | 0 | 0 | 0 | 0 | -37.31 | 37.31 | 0 | 0 | 0 | 0 | 0 | 0 | 0 | 0 | 0 | 0 | 0 | 0 | 0 | 0 | 0 | 0 | 0 | 0 | 0 | 0
0 | 0 | 0 | 0 | 0 | 0 | 0 | 0 | 0 | 0 | 0 | 0 | 0 | 0 | 0 | 0 | 0 | 0 | 0 | 0 | 0 | 0 | 0 | 0 | 0 | 0 | 0 | 0 | 0 | 0 | 0 | 0 | 0 | 0 | 0 | 0 | 0 | 0 | 0 | 45.45 | 0 | 0 | 0 | 0 | 0 | 0 | 0 | -45.45 | 0 | 0 | 0 | 0 | 0 | 0 | 0 | 0 | 0 | 0 | 0 | 0 | 0 | 0 | 0 | 0 | 0 | 0 | 0 | 0
0 | 0 | 0 | 0 | 0 | 0 | 0 | 0 | 0 | 0 | 0 | 0 | 0 | 0 | 0 | 0 | 0 | 0 | 0 | 0 | 0 | 0 | 0 | 0 | 0 | 0 | 0 | 0 | 0 | 0 | 0 | 0 | 0 | 0 | -57.14 | 0 | 0 | 0 | 0 | 0 | 0 | 0 | 0 | 0 | 57.14 | 0 | 0 | 0 | 0 | 0 | 0 | 0 | 0 | 0 | 0 | 0 | 0 | 0 | 0 | 0 | 0 | 0 | 0 | 0 | 0 | 0 | 0 | 0
0 | 0 | 0 | 0 | 0 | 0 | 0 | 0 | 0 | 0 | 0 | 0 | 0 | 0 | 0 | 0 | 0 | 0 | 0 | 0 | 0 | 0 | 0 | 0 | 0 | 0 | 0 | 0 | 0 | 0 | 0 | 0 | 0 | 0 | 0 | 0 | -36.23 | 0 | 0 | 0 | 0 | 0 | 36.23 | 0 | 0 | 0 | 0 | 0 | 0 | 0 | 0 | 0 | 0 | 0 | 0 | 0 | 0 | 0 | 0 | 0 | 0 | 0 | 0 | 0 | 0 | 0 | 0 | 0
0 | 0 | 0 | 0 | 0 | 0 | 0 | 0 | 0 | 0 | 0 | 0 | 0 | 0 | 0 | 0 | 0 | 0 | 0 | 0 | 0 | 0 | 0 | 0 | 0 | 0 | 0 | 0 | 0 | 0 | 0 | 0 | 0 | 0 | 0 | 0 | 0 | 0 | 0 | 0 | 0 | 0 | -909.09 | 909.09 | 0 | 0 | 0 | 0 | 0 | 0 | 0 | 0 | 0 | 0 | 0 | 0 | 0 | 0 | 0 | 0 | 0 | 0 | 0 | 0 | 0 | 0 | 0 | 0
0 | 0 | 0 | 0 | 0 | 0 | 0 | 0 | 0 | 0 | 0 | 0 | 0 | 0 | 0 | 0 | 0 | 0 | 0 | 0 | 0 | 0 | 0 | 0 | 0 | 0 | 0 | 0 | 0 | 0 | 0 | 0 | 0 | 0 | 0 | 0 | 0 | 0 | 0 | 0 | 0 | 0 | 0 | -13.7 | 13.7 | 0 | 0 | 0 | 0 | 0 | 0 | 0 | 0 | 0 | 0 | 0 | 0 | 0 | 0 | 0 | 0 | 0 | 0 | 0 | 0 | 0 | 0 | 0
0 | 0 | 0 | 0 | 0 | 0 | 0 | 0 | 0 | 0 | 0 | 0 | 0 | 0 | 0 | 0 | 0 | 0 | 0 | 0 | 0 | 0 | 0 | 0 | 0 | 0 | 0 | 0 | 0 | 0 | 0 | 0 | 0 | 0 | 0 | 0 | 0 | 0 | -24.33 | 0 | 0 | 0 | 0 | 24.33 | 0 | 0 | 0 | 0 | 0 | 0 | 0 | 0 | 0 | 0 | 0 | 0 | 0 | 0 | 0 | 0 | 0 | 0 | 0 | 0 | 0 | 0 | 0 | 0
0 | 0 | 0 | 0 | 0 | 0 | 0 | 0 | 0 | 0 | 0 | 0 | 0 | 0 | 0 | 0 | 0 | 0 | 0 | 0 | 0 | 0 | 0 | 0 | 0 | 0 | 0 | 0 | 0 | 0 | 0 | 0 | 0 | 0 | 0 | 0 | 0 | 0 | -11.92 | 0 | 0 | 0 | 0 | 0 | 11.92 | 0 | 0 | 0 | 0 | 0 | 0 | 0 | 0 | 0 | 0 | 0 | 0 | 0 | 0 | 0 | 0 | 0 | 0 | 0 | 0 | 0 | 0 | 0
0 | 0 | 0 | 0 | 0 | 0 | 0 | 0 | 0 | 0 | 0 | 0 | 0 | 0 | 0 | 0 | 0 | 0 | 0 | 0 | 0 | 0 | 0 | 0 | 0 | 0 | 0 | 0 | 0 | 0 | 0 | 0 | 0 | 0 | 0 | 0 | 0 | 0 | 0 | 0 | 0 | 0 | 0 | 0 | -95.24 | 0 | 0 | 0 | 0 | 0 | 95.24 | 0 | 0 | 0 | 0 | 0 | 0 | 0 | 0 | 0 | 0 | 0 | 0 | 0 | 0 | 0 | 0 | 0
0 | 0 | 0 | 0 | 0 | 0 | 0 | 0 | 0 | 0 | 0 | 0 | 0 | 0 | 0 | 0 | 0 | 0 | 0 | 0 | 0 | 0 | 0 | 0 | 0 | 0 | 0 | 0 | 0 | 0 | 0 | 0 | 0 | 0 | 0 | 0 | 0 | 0 | 0 | 0 | 0 | 0 | 0 | 0 | 0 | 0 | 0 | 0 | 0 | -34.72 | 0 | 34.72 | 0 | 0 | 0 | 0 | 0 | 0 | 0 | 0 | 0 | 0 | 0 | 0 | 0 | 0 | 0 | 0
0 | 0 | 0 | 0 | 0 | 0 | 0 | 0 | 0 | 0 | 0 | 0 | 0 | 0 | 0 | 0 | 0 | 0 | 0 | 0 | 0 | 0 | 0 | 0 | 0 | 0 | 0 | 0 | 0 | 0 | 0 | 0 | 0 | 0 | 0 | 0 | 0 | 0 | 0 | 0 | 0 | 0 | 0 | 0 | 0 | 0 | 0 | 0 | 0 | -45.25 | 45.25 | 0 | 0 | 0 | 0 | 0 | 0 | 0 | 0 | 0 | 0 | 0 | 0 | 0 | 0 | 0 | 0 | 0
0 | 0 | 0 | 0 | 0 | 0 | 0 | 0 | 0 | 0 | 0 | 0 | 0 | 0 | 0 | 0 | 0 | 0 | 0 | 0 | 0 | 0 | 0 | 0 | 0 | 0 | 0 | 0 | 0 | 0 | 0 | 0 | 0 | 0 | 0 | 0 | 0 | 0 | 0 | 0 | 0 | 0 | 0 | 0 | 0 | 0 | 0 | 0 | -8.76 | 0 | 0 | 8.76 | 0 | 0 | 0 | 0 | 0 | 0 | 0 | 0 | 0 | 0 | 0 | 0 | 0 | 0 | 0 | 0
0 | 0 | 0 | 0 | 0 | 0 | 0 | 0 | 0 | 0 | 0 | 0 | 0 | 0 | 0 | 0 | 0 | 0 | 0 | 0 | 0 | 0 | 0 | 0 | 0 | 0 | 0 | 0 | 0 | 0 | 0 | 0 | 0 | 0 | 0 | 0 | 0 | 0 | 0 | 0 | 0 | 16.67 | 0 | 0 | 0 | 0 | 0 | 0 | 0 | 0 | 0 | -16.67 | 0 | 0 | 0 | 0 | 0 | 0 | 0 | 0 | 0 | 0 | 0 | 0 | 0 | 0 | 0 | 0
0 | 0 | 0 | 0 | 0 | 0 | 0 | 0 | 0 | 0 | 0 | 0 | 0 | 0 | 0 | 0 | 0 | 0 | 0 | 0 | 0 | 0 | 0 | 0 | 0 | 0 | 0 | 0 | 0 | 0 | 0 | 0 | 0 | 0 | 0 | 0 | 0 | 0 | 0 | 0 | 16.67 | -16.67 | 0 | 0 | 0 | 0 | 0 | 0 | 0 | 0 | 0 | 0 | 0 | 0 | 0 | 0 | 0 | 0 | 0 | 0 | 0 | 0 | 0 | 0 | 0 | 0 | 0 | 0
0 | 0 | 0 | 0 | 0 | 0 | 0 | 0 | 0 | 0 | 0 | 0 | 0 | 0 | 0 | 0 | 0 | 0 | 0 | 0 | 0 | 0 | 0 | 0 | 0 | 0 | 0 | 0 | 0 | 0 | 0 | 0 | 0 | 0 | 0 | 0 | 0 | 0 | 0 | 11.9 | -11.9 | 0 | 0 | 0 | 0 | 0 | 0 | 0 | 0 | 0 | 0 | 0 | 0 | 0 | 0 | 0 | 0 | 0 | 0 | 0 | 0 | 0 | 0 | 0 | 0 | 0 | 0 | 0
0 | 0 | 0 | 0 | 0 | 0 | 0 | 0 | 0 | 0 | 0 | 0 | 0 | 0 | 0 | 0 | 0 | 0 | 0 | 0 | 0 | 0 | 0 | 0 | 0 | 0 | 0 | 0 | 0 | 0 | -38.46 | 0 | 0 | 0 | 0 | 0 | 0 | 0 | 0 | 0 | 0 | 0 | 0 | 0 | 0 | 0 | 0 | 0 | 0 | 0 | 0 | 0 | 0 | 0 | 0 | 0 | 0 | 0 | 0 | 0 | 0 | 38.46 | 0 | 0 | 0 | 0 | 0 | 0
0 | 0 | 0 | 0 | 0 | 0 | 0 | 0 | 0 | 0 | 0 | 0 | 0 | 0 | 0 | 0 | 0 | 0 | 0 | 0 | 0 | 0 | 0 | 0 | 0 | 0 | 0 | 0 | 0 | 0 | 0 | -76.92 | 0 | 0 | 0 | 0 | 0 | 0 | 0 | 0 | 0 | 0 | 0 | 0 | 0 | 0 | 0 | 0 | 0 | 0 | 0 | 0 | 0 | 0 | 0 | 0 | 0 | 0 | 0 | 0 | 0 | 0 | 76.92 | 0 | 0 | 0 | 0 | 0
0 | 0 | 0 | 0 | 0 | 0 | 0 | 0 | 0 | 0 | 0 | 0 | 0 | 0 | 0 | 0 | 0 | 0 | 0 | 0 | 0 | 0 | 0 | 0 | 0 | 0 | 0 | 0 | 0 | 0 | 0 | 0 | 0 | 0 | 0 | -133.33 | 0 | 0 | 0 | 0 | 0 | 0 | 0 | 0 | 0 | 0 | 0 | 0 | 0 | 0 | 0 | 0 | 0 | 0 | 0 | 0 | 0 | 0 | 0 | 0 | 0 | 0 | 0 | 133.33 | 0 | 0 | 0 | 0
0 | 0 | 0 | 0 | 0 | 0 | 0 | 0 | 0 | 0 | 0 | 0 | 0 | 0 | 0 | 0 | 0 | 0 | 0 | 0 | 0 | 0 | 0 | 0 | 0 | 0 | 0 | 0 | 0 | 0 | 0 | 0 | 0 | 0 | 0 | 0 | -303.03 | 0 | 0 | 0 | 0 | 0 | 0 | 0 | 0 | 0 | 0 | 0 | 0 | 0 | 0 | 0 | 0 | 0 | 0 | 0 | 0 | 0 | 0 | 0 | 0 | 0 | 0 | 0 | 303.03 | 0 | 0 | 0
0 | 0 | 0 | 0 | 0 | 0 | 0 | 0 | 0 | 0 | 0 | 0 | 0 | 0 | 0 | 0 | 0 | 0 | 0 | 0 | 0 | 0 | 0 | 0 | 0 | 0 | 0 | 0 | 0 | 0 | 0 | 0 | 0 | 0 | 0 | 0 | 0 | 0 | 0 | 0 | -666.67 | 0 | 0 | 0 | 0 | 0 | 0 | 0 | 0 | 0 | 0 | 0 | 0 | 0 | 0 | 0 | 0 | 0 | 0 | 0 | 0 | 0 | 0 | 0 | 0 | 666.67 | 0 | 0
0 | 0 | 0 | 0 | 0 | 0 | 0 | 0 | 0 | 0 | 0 | 0 | 0 | 0 | 0 | 0 | 0 | 0 | 0 | 0 | 0 | 0 | 0 | 0 | 0 | 0 | 0 | 0 | 0 | 0 | 0 | 0 | 0 | 0 | 0 | 0 | 0 | 0 | 0 | 0 | 0 | -666.67 | 0 | 0 | 0 | 0 | 0 | 0 | 0 | 0 | 0 | 0 | 0 | 0 | 0 | 0 | 0 | 0 | 0 | 0 | 0 | 0 | 0 | 0 | 0 | 0 | 666.67 | 0
0 | 0 | 0 | 0 | 0 | 0 | 0 | 0 | 0 | 0 | 0 | 0 | 0 | 0 | 0 | 0 | 0 | 0 | 0 | 0 | 0 | 0 | 0 | 0 | 0 | 0 | 0 | 0 | 0 | 0 | 0 | 0 | 0 | 0 | 0 | 0 | 0 | 0 | 0 | 0 | 0 | 0 | 0 | 0 | 0 | 0 | 0 | 0 | 0 | 0 | 0 | -333.33 | 0 | 0 | 0 | 0 | 0 | 0 | 0 | 0 | 0 | 0 | 0 | 0 | 0 | 0 | 0 | 333.33
-3.12 | 0 | 0 | 0 | 0 | 0 | 0 | 0 | 0 | 0 | 0 | 0 | 0 | 0 | 0 | 0 | 0 | 0 | 0 | 0 | 0 | 0 | 0 | 0 | 0 | 0 | 3.12 | 0 | 0 | 0 | 0 | 0 | 0 | 0 | 0 | 0 | 0 | 0 | 0 | 0 | 0 | 0 | 0 | 0 | 0 | 0 | 0 | 0 | 0 | 0 | 0 | 0 | 0 | 0 | 0 | 0 | 0 | 0 | 0 | 0 | 0 | 0 | 0 | 0 | 0 | 0 | 0 | 0
277.13 | -24.33 | 0 | 0 | 0 | 0 | 0 | 0 | 0 | 0 | 0 | 0 | 0 | 0 | 0 | 0 | 0 | 0 | 0 | 0 | 0 | 0 | 0 | 0 | 0 | 0 | -3.12 | 0 | 0 | -135.14 | -61.35 | 0 | 0 | 0 | 0 | 0 | 0 | 0 | 0 | 0 | 0 | 0 | 0 | 0 | 0 | 0 | -53.19 | 0 | 0 | 0 | 0 | 0 | 0 | 0 | 0 | 0 | 0 | 0 | 0 | 0 | 0 | 0 | 0 | 0 | 0 | 0 | 0 | 0
-24.33 | 262.09 | -66.23 | 0 | 0 | 0 | 0 | 0 | 0 | 0 | 0 | 0 | 0 | 0 | 0 | 0 | 0 | 0 | 0 | 0 | 0 | 0 | 0 | 0 | -116.28 | 0 | 0 | 0 | 0 | 0 | 0 | 0 | 0 | 0 | 0 | 0 | 0 | 0 | 0 | 0 | 0 | 0 | 0 | 0 | 0 | 0 | 0 | 0 | 0 | 0 | 0 | 0 | -55.25 | 0 | 0 | 0 | 0 | 0 | 0 | 0 | 0 | 0 | 0 | 0 | 0 | 0 | 0 | 0
0 | -66.23 | 188.37 | -46.95 | 0 | 0 | 0 | 0 | 0 | 0 | 0 | 0 | 0 | 0 | 0 | 0 | 0 | -75.19 | 0 | 0 | 0 | 0 | 0 | 0 | 0 | 0 | 0 | 0 | 0 | 0 | 0 | 0 | 0 | 0 | 0 | 0 | 0 | 0 | 0 | 0 | 0 | 0 | 0 | 0 | 0 | 0 | 0 | 0 | 0 | 0 | 0 | 0 | 0 | 0 | 0 | 0 | 0 | 0 | 0 | 0 | 0 | 0 | 0 | 0 | 0 | 0 | 0 | 0
0 | 0 | -46.95 | 202.59 | -78.12 | 0 | 0 | 0 | 0 | 0 | 0 | 0 | 0 | -77.52 | 0 | 0 | 0 | 0 | 0 | 0 | 0 | 0 | 0 | 0 | 0 | 0 | 0 | 0 | 0 | 0 | 0 | 0 | 0 | 0 | 0 | 0 | 0 | 0 | 0 | 0 | 0 | 0 | 0 | 0 | 0 | 0 | 0 | 0 | 0 | 0 | 0 | 0 | 0 | 0 | 0 | 0 | 0 | 0 | 0 | 0 | 0 | 0 | 0 | 0 | 0 | 0 | 0 | 0
0 | 0 | 0 | -78.12 | 552.03 | -384.62 | 0 | -89.29 | 0 | 0 | 0 | 0 | 0 | 0 | 0 | 0 | 0 | 0 | 0 | 0 | 0 | 0 | 0 | 0 | 0 | 0 | 0 | 0 | 0 | 0 | 0 | 0 | 0 | 0 | 0 | 0 | 0 | 0 | 0 | 0 | 0 | 0 | 0 | 0 | 0 | 0 | 0 | 0 | 0 | 0 | 0 | 0 | 0 | 0 | 0 | 0 | 0 | 0 | 0 | 0 | 0 | 0 | 0 | 0 | 0 | 0 | 0 | 0
0 | 0 | 0 | 0 | -384.62 | 655.27 | -108.7 | 0 | 0 | 0 | -121.95 | 0 | 0 | 0 | 0 | 0 | 0 | 0 | 0 | 0 | 0 | 0 | 0 | 0 | 0 | 0 | 0 | 0 | 0 | 0 | 0 | 0 | 0 | 0 | 0 | 0 | 0 | 0 | 0 | 0 | 0 | 0 | 0 | 0 | 0 | 0 | 0 | 0 | 0 | 0 | 0 | 0 | 0 | -40 | 0 | 0 | 0 | 0 | 0 | 0 | 0 | 0 | 0 | 0 | 0 | 0 | 0 | 0
0 | 0 | 0 | 0 | 0 | -108.7 | 326.09 | -217.39 | 0 | 0 | 0 | 0 | 0 | 0 | 0 | 0 | 0 | 0 | 0 | 0 | 0 | 0 | 0 | 0 | 0 | 0 | 0 | 0 | 0 | 0 | 0 | 0 | 0 | 0 | 0 | 0 | 0 | 0 | 0 | 0 | 0 | 0 | 0 | 0 | 0 | 0 | 0 | 0 | 0 | 0 | 0 | 0 | 0 | 0 | 0 | 0 | 0 | 0 | 0 | 0 | 0 | 0 | 0 | 0 | 0 | 0 | 0 | 0
0 | 0 | 0 | 0 | -89.29 | 0 | -217.39 | 334.23 | -27.55 | 0 | 0 | 0 | 0 | 0 | 0 | 0 | 0 | 0 | 0 | 0 | 0 | 0 | 0 | 0 | 0 | 0 | 0 | 0 | 0 | 0 | 0 | 0 | 0 | 0 | 0 | 0 | 0 | 0 | 0 | 0 | 0 | 0 | 0 | 0 | 0 | 0 | 0 | 0 | 0 | 0 | 0 | 0 | 0 | 0 | 0 | 0 | 0 | 0 | 0 | 0 | 0 | 0 | 0 | 0 | 0 | 0 | 0 | 0
0 | 0 | 0 | 0 | 0 | 0 | 0 | -27.55 | 238.87 | 0 | 0 | 0 | 0 | 0 | 0 | 0 | 0 | 0 | 0 | 0 | 0 | 0 | 0 | 0 | 0 | 0 | 0 | 0 | 0 | -109.28 | 0 | 0 | 0 | 0 | 0 | -102.04 | 0 | 0 | 0 | 0 | 0 | 0 | 0 | 0 | 0 | 0 | 0 | 0 | 0 | 0 | 0 | 0 | 0 | 0 | 0 | 0 | 0 | 0 | 0 | 0 | 0 | 0 | 0 | 0 | 0 | 0 | 0 | 0
0 | 0 | 0 | 0 | 0 | 0 | 0 | 0 | 0 | 515.12 | -232.56 | 0 | -232.56 | 0 | 0 | 0 | 0 | 0 | 0 | 0 | 0 | 0 | 0 | 0 | 0 | 0 | 0 | 0 | 0 | 0 | 0 | 0 | 0 | 0 | 0 | 0 | 0 | 0 | 0 | 0 | 0 | 0 | 0 | 0 | 0 | 0 | 0 | 0 | 0 | 0 | 0 | 0 | 0 | 0 | -50 | 0 | 0 | 0 | 0 | 0 | 0 | 0 | 0 | 0 | 0 | 0 | 0 | 0
0 | 0 | 0 | 0 | 0 | -121.95 | 0 | 0 | 0 | -232.56 | 377.5 | -22.99 | 0 | 0 | 0 | 0 | 0 | 0 | 0 | 0 | 0 | 0 | 0 | 0 | 0 | 0 | 0 | 0 | 0 | 0 | 0 | 0 | 0 | 0 | 0 | 0 | 0 | 0 | 0 | 0 | 0 | 0 | 0 | 0 | 0 | 0 | 0 | 0 | 0 | 0 | 0 | 0 | 0 | 0 | 0 | 0 | 0 | 0 | 0 | 0 | 0 | 0 | 0 | 0 | 0 | 0 | 0 | 0
0 | 0 | 0 | 0 | 0 | 0 | 0 | 0 | 0 | 0 | -22.99 | 45.98 | -22.99 | 0 | 0 | 0 | 0 | 0 | 0 | 0 | 0 | 0 | 0 | 0 | 0 | 0 | 0 | 0 | 0 | 0 | 0 | 0 | 0 | 0 | 0 | 0 | 0 | 0 | 0 | 0 | 0 | 0 | 0 | 0 | 0 | 0 | 0 | 0 | 0 | 0 | 0 | 0 | 0 | 0 | 0 | 0 | 0 | 0 | 0 | 0 | 0 | 0 | 0 | 0 | 0 | 0 | 0 | 0
0 | 0 | 0 | 0 | 0 | 0 | 0 | 0 | 0 | -232.56 | 0 | -22.99 | 354.56 | -99.01 | 0 | 0 | 0 | 0 | 0 | 0 | 0 | 0 | 0 | 0 | 0 | 0 | 0 | 0 | 0 | 0 | 0 | 0 | 0 | 0 | 0 | 0 | 0 | 0 | 0 | 0 | 0 | 0 | 0 | 0 | 0 | 0 | 0 | 0 | 0 | 0 | 0 | 0 | 0 | 0 | 0 | 0 | 0 | 0 | 0 | 0 | 0 | 0 | 0 | 0 | 0 | 0 | 0 | 0
0 | 0 | 0 | -77.52 | 0 | 0 | 0 | 0 | 0 | 0 | 0 | 0 | -99.01 | 222.61 | -46.08 | 0 | 0 | 0 | 0 | 0 | 0 | 0 | 0 | 0 | 0 | 0 | 0 | 0 | 0 | 0 | 0 | 0 | 0 | 0 | 0 | 0 | 0 | 0 | 0 | 0 | 0 | 0 | 0 | 0 | 0 | 0 | 0 | 0 | 0 | 0 | 0 | 0 | 0 | 0 | 0 | 0 | 0 | 0 | 0 | 0 | 0 | 0 | 0 | 0 | 0 | 0 | 0 | 0
0 | 0 | 0 | 0 | 0 | 0 | 0 | 0 | 0 | 0 | 0 | 0 | 0 | -46.08 | 152.46 | -106.38 | 0 | 0 | 0 | 0 | 0 | 0 | 0 | 0 | 0 | 0 | 0 | 0 | 0 | 0 | 0 | 0 | 0 | 0 | 0 | 0 | 0 | 0 | 0 | 0 | 0 | 0 | 0 | 0 | 0 | 0 | 0 | 0 | 0 | 0 | 0 | 0 | 0 | 0 | 0 | 0 | 0 | 0 | 0 | 0 | 0 | 0 | 0 | 0 | 0 | 0 | 0 | 0
0 | 0 | 0 | 0 | 0 | 0 | 0 | 0 | 0 | 0 | 0 | 0 | 0 | 0 | -106.38 | 513.58 | -112.36 | 0 | -51.28 | 0 | -74.07 | 0 | 0 | -169.49 | 0 | 0 | 0 | 0 | 0 | 0 | 0 | 0 | 0 | 0 | 0 | 0 | 0 | 0 | 0 | 0 | 0 | 0 | 0 | 0 | 0 | 0 | 0 | 0 | 0 | 0 | 0 | 0 | 0 | 0 | 0 | 0 | 0 | 0 | 0 | 0 | 0 | 0 | 0 | 0 | 0 | 0 | 0 | 0
0 | 0 | 0 | 0 | 0 | 0 | 0 | 0 | 0 | 0 | 0 | 0 | 0 | 0 | 0 | -112.36 | 292.11 | -121.95 | 0 | 0 | 0 | 0 | 0 | 0 | 0 | 0 | -57.8 | 0 | 0 | 0 | 0 | 0 | 0 | 0 | 0 | 0 | 0 | 0 | 0 | 0 | 0 | 0 | 0 | 0 | 0 | 0 | 0 | 0 | 0 | 0 | 0 | 0 | 0 | 0 | 0 | 0 | 0 | 0 | 0 | 0 | 0 | 0 | 0 | 0 | 0 | 0 | 0 | 0
0 | 0 | -75.19 | 0 | 0 | 0 | 0 | 0 | 0 | 0 | 0 | 0 | 0 | 0 | 0 | 0 | -121.95 | 197.14 | 0 | 0 | 0 | 0 | 0 | 0 | 0 | 0 | 0 | 0 | 0 | 0 | 0 | 0 | 0 | 0 | 0 | 0 | 0 | 0 | 0 | 0 | 0 | 0 | 0 | 0 | 0 | 0 | 0 | 0 | 0 | 0 | 0 | 0 | 0 | 0 | 0 | 0 | 0 | 0 | 0 | 0 | 0 | 0 | 0 | 0 | 0 | 0 | 0 | 0
0 | 0 | 0 | 0 | 0 | 0 | 0 | 0 | 0 | 0 | 0 | 0 | 0 | 0 | 0 | -51.28 | 0 | 0 | 194.16 | -72.46 | 0 | 0 | 0 | 0 | 0 | 0 | 0 | 0 | 0 | 0 | 0 | 0 | 0 | 0 | 0 | 0 | 0 | 0 | 0 | 0 | 0 | 0 | 0 | 0 | 0 | 0 | 0 | 0 | 0 | 0 | 0 | 0 | 0 | 0 | 0 | -70.42 | 0 | 0 | 0 | 0 | 0 | 0 | 0 | 0 | 0 | 0 | 0 | 0
0 | 0 | 0 | 0 | 0 | 0 | 0 | 0 | 0 | 0 | 0 | 0 | 0 | 0 | 0 | 0 | 0 | 0 | -72.46 | 128.02 | 0 | 0 | 0 | 0 | 0 | 0 | 0 | 0 | 0 | 0 | 0 | 0 | 0 | 0 | 0 | 0 | 0 | 0 | 0 | 0 | 0 | 0 | 0 | 0 | 0 | 0 | 0 | 0 | 0 | 0 | 0 | 0 | 0 | 0 | 0 | 0 | -55.56 | 0 | 0 | 0 | 0 | 0 | 0 | 0 | 0 | 0 | 0 | 0
0 | 0 | 0 | 0 | 0 | 0 | 0 | 0 | 0 | 0 | 0 | 0 | 0 | 0 | 0 | -74.07 | 0 | 0 | 0 | 0 | 145.5 | -71.43 | 0 | 0 | 0 | 0 | 0 | 0 | 0 | 0 | 0 | 0 | 0 | 0 | 0 | 0 | 0 | 0 | 0 | 0 | 0 | 0 | 0 | 0 | 0 | 0 | 0 | 0 | 0 | 0 | 0 | 0 | 0 | 0 | 0 | 0 | 0 | 0 | 0 | 0 | 0 | 0 | 0 | 0 | 0 | 0 | 0 | 0
0 | 0 | 0 | 0 | 0 | 0 | 0 | 0 | 0 | 0 | 0 | 0 | 0 | 0 | 0 | 0 | 0 | 0 | 0 | 0 | -71.43 | 245.53 | -104.17 | 0 | 0 | 0 | 0 | 0 | 0 | 0 | 0 | 0 | 0 | 0 | 0 | 0 | 0 | 0 | 0 | 0 | 0 | 0 | 0 | 0 | 0 | 0 | 0 | 0 | 0 | 0 | 0 | 0 | 0 | 0 | 0 | 0 | 0 | -69.93 | 0 | 0 | 0 | 0 | 0 | 0 | 0 | 0 | 0 | 0
0 | 0 | 0 | 0 | 0 | 0 | 0 | 0 | 0 | 0 | 0 | 0 | 0 | 0 | 0 | 0 | 0 | 0 | 0 | 0 | 0 | -104.17 | 169.5 | -28.57 | 0 | 0 | 0 | 0 | 0 | 0 | 0 | 0 | 0 | 0 | 0 | 0 | 0 | 0 | 0 | 0 | 0 | 0 | 0 | 0 | 0 | 0 | 0 | 0 | 0 | 0 | 0 | 0 | 0 | 0 | 0 | 0 | 0 | 0 | -36.76 | 0 | 0 | 0 | 0 | 0 | 0 | 0 | 0 | 0
0 | 0 | 0 | 0 | 0 | 0 | 0 | 0 | 0 | 0 | 0 | 0 | 0 | 0 | 0 | -169.49 | 0 | 0 | 0 | 0 | 0 | 0 | -28.57 | 198.06 | 0 | 0 | 0 | 0 | 0 | 0 | 0 | 0 | 0 | 0 | 0 | 0 | 0 | 0 | 0 | 0 | 0 | 0 | 0 | 0 | 0 | 0 | 0 | 0 | 0 | 0 | 0 | 0 | 0 | 0 | 0 | 0 | 0 | 0 | 0 | 0 | 0 | 0 | 0 | 0 | 0 | 0 | 0 | 0
0 | -116.28 | 0 | 0 | 0 | 0 | 0 | 0 | 0 | 0 | 0 | 0 | 0 | 0 | 0 | 0 | 0 | 0 | 0 | 0 | 0 | 0 | 0 | 0 | 190.34 | -30.96 | 0 | 0 | 0 | 0 | 0 | 0 | 0 | 0 | 0 | 0 | 0 | 0 | 0 | 0 | 0 | 0 | 0 | 0 | 0 | 0 | 0 | 0 | 0 | 0 | 0 | 0 | 0 | 0 | 0 | 0 | 0 | 0 | 0 | -43.1 | 0 | 0 | 0 | 0 | 0 | 0 | 0 | 0
0 | 0 | 0 | 0 | 0 | 0 | 0 | 0 | 0 | 0 | 0 | 0 | 0 | 0 | 0 | 0 | 0 | 0 | 0 | 0 | 0 | 0 | 0 | 0 | -30.96 | 136.09 | -68.03 | -21.1 | -16 | 0 | 0 | 0 | 0 | 0 | 0 | 0 | 0 | 0 | 0 | 0 | 0 | 0 | 0 | 0 | 0 | 0 | 0 | 0 | 0 | 0 | 0 | 0 | 0 | 0 | 0 | 0 | 0 | 0 | 0 | 0 | 0 | 0 | 0 | 0 | 0 | 0 | 0 | 0
-3.12 | 0 | 0 | 0 | 0 | 0 | 0 | 0 | 0 | 0 | 0 | 0 | 0 | 0 | 0 | 0 | -57.8 | 0 | 0 | 0 | 0 | 0 | 0 | 0 | 0 | -68.03 | 128.95 | 0 | 0 | 0 | 0 | 0 | 0 | 0 | 0 | 0 | 0 | 0 | 0 | 0 | 0 | 0 | 0 | 0 | 0 | 0 | 0 | 0 | 0 | 0 | 0 | 0 | 0 | 0 | 0 | 0 | 0 | 0 | 0 | 0 | 0 | 0 | 0 | 0 | 0 | 0 | 0 | 0
0 | 0 | 0 | 0 | 0 | 0 | 0 | 0 | 0 | 0 | 0 | 0 | 0 | 0 | 0 | 0 | 0 | 0 | 0 | 0 | 0 | 0 | 0 | 0 | 0 | -21.1 | 0 | 87.33 | -66.23 | 0 | 0 | 0 | 0 | 0 | 0 | 0 | 0 | 0 | 0 | 0 | 0 | 0 | 0 | 0 | 0 | 0 | 0 | 0 | 0 | 0 | 0 | 0 | 0 | 0 | 0 | 0 | 0 | 0 | 0 | 0 | 0 | 0 | 0 | 0 | 0 | 0 | 0 | 0
0 | 0 | 0 | 0 | 0 | 0 | 0 | 0 | 0 | 0 | 0 | 0 | 0 | 0 | 0 | 0 | 0 | 0 | 0 | 0 | 0 | 0 | 0 | 0 | 0 | -16 | 0 | -66.23 | 146.33 | 0 | 0 | 0 | 0 | 0 | 0 | 0 | 0 | 0 | 0 | 0 | 0 | 0 | 0 | 0 | 0 | 0 | 0 | 0 | 0 | 0 | 0 | 0 | 0 | 0 | 0 | 0 | 0 | 0 | 0 | 0 | -64.1 | 0 | 0 | 0 | 0 | 0 | 0 | 0
-135.14 | 0 | 0 | 0 | 0 | 0 | 0 | 0 | -109.28 | 0 | 0 | 0 | 0 | 0 | 0 | 0 | 0 | 0 | 0 | 0 | 0 | 0 | 0 | 0 | 0 | 0 | 0 | 0 | 0 | 332.62 | -53.48 | -34.72 | 0 | 0 | 0 | 0 | 0 | 0 | 0 | 0 | 0 | 0 | 0 | 0 | 0 | 0 | 0 | 0 | 0 | 0 | 0 | 0 | 0 | 0 | 0 | 0 | 0 | 0 | 0 | 0 | 0 | 0 | 0 | 0 | 0 | 0 | 0 | 0
-61.35 | 0 | 0 | 0 | 0 | 0 | 0 | 0 | 0 | 0 | 0 | 0 | 0 | 0 | 0 | 0 | 0 | 0 | 0 | 0 | 0 | 0 | 0 | 0 | 0 | 0 | 0 | 0 | 0 | -53.48 | 221.32 | 0 | 0 | 0 | 0 | 0 | 0 | -68.03 | 0 | 0 | 0 | 0 | 0 | 0 | 0 | 0 | 0 | 0 | 0 | 0 | 0 | 0 | 0 | 0 | 0 | 0 | 0 | 0 | 0 | 0 | 0 | -38.46 | 0 | 0 | 0 | 0 | 0 | 0
0 | 0 | 0 | 0 | 0 | 0 | 0 | 0 | 0 | 0 | 0 | 0 | 0 | 0 | 0 | 0 | 0 | 0 | 0 | 0 | 0 | 0 | 0 | 0 | 0 | 0 | 0 | 0 | 0 | -34.72 | 0 | 212.65 | -101.01 | 0 | 0 | 0 | 0 | 0 | 0 | 0 | 0 | 0 | 0 | 0 | 0 | 0 | 0 | 0 | 0 | 0 | 0 | 0 | 0 | 0 | 0 | 0 | 0 | 0 | 0 | 0 | 0 | 0 | -76.92 | 0 | 0 | 0 | 0 | 0
0 | 0 | 0 | 0 | 0 | 0 | 0 | 0 | 0 | 0 | 0 | 0 | 0 | 0 | 0 | 0 | 0 | 0 | 0 | 0 | 0 | 0 | 0 | 0 | 0 | 0 | 0 | 0 | 0 | 0 | 0 | -101.01 | 187.22 | -63.69 | 0 | 0 | 0 | -22.52 | 0 | 0 | 0 | 0 | 0 | 0 | 0 | 0 | 0 | 0 | 0 | 0 | 0 | 0 | 0 | 0 | 0 | 0 | 0 | 0 | 0 | 0 | 0 | 0 | 0 | 0 | 0 | 0 | 0 | 0
0 | 0 | 0 | 0 | 0 | 0 | 0 | 0 | 0 | 0 | 0 | 0 | 0 | 0 | 0 | 0 | 0 | 0 | 0 | 0 | 0 | 0 | 0 | 0 | 0 | 0 | 0 | 0 | 0 | 0 | 0 | 0 | -63.69 | 288.92 | -135.14 | -90.09 | 0 | 0 | 0 | 0 | 0 | 0 | 0 | 0 | 0 | 0 | 0 | 0 | 0 | 0 | 0 | 0 | 0 | 0 | 0 | 0 | 0 | 0 | 0 | 0 | 0 | 0 | 0 | 0 | 0 | 0 | 0 | 0
0 | 0 | 0 | 0 | 0 | 0 | 0 | 0 | 0 | 0 | 0 | 0 | 0 | 0 | 0 | 0 | 0 | 0 | 0 | 0 | 0 | 0 | 0 | 0 | 0 | 0 | 0 | 0 | 0 | 0 | 0 | 0 | 0 | -135.14 | 192.28 | 0 | 0 | 0 | 0 | 0 | 0 | 0 | 0 | 0 | -57.14 | 0 | 0 | 0 | 0 | 0 | 0 | 0 | 0 | 0 | 0 | 0 | 0 | 0 | 0 | 0 | 0 | 0 | 0 | 0 | 0 | 0 | 0 | 0
0 | 0 | 0 | 0 | 0 | 0 | 0 | 0 | -102.04 | 0 | 0 | 0 | 0 | 0 | 0 | 0 | 0 | 0 | 0 | 0 | 0 | 0 | 0 | 0 | 0 | 0 | 0 | 0 | 0 | 0 | 0 | 0 | 0 | -90.09 | 0 | 547.68 | -222.22 | 0 | 0 | 0 | 0 | 0 | 0 | 0 | 0 | 0 | 0 | 0 | 0 | 0 | 0 | 0 | 0 | 0 | 0 | 0 | 0 | 0 | 0 | 0 | 0 | 0 | 0 | -133.33 | 0 | 0 | 0 | 0
0 | 0 | 0 | 0 | 0 | 0 | 0 | 0 | 0 | 0 | 0 | 0 | 0 | 0 | 0 | 0 | 0 | 0 | 0 | 0 | 0 | 0 | 0 | 0 | 0 | 0 | 0 | 0 | 0 | 0 | 0 | 0 | 0 | 0 | 0 | -222.22 | 561.48 | 0 | 0 | 0 | 0 | 0 | -36.23 | 0 | 0 | 0 | 0 | 0 | 0 | 0 | 0 | 0 | 0 | 0 | 0 | 0 | 0 | 0 | 0 | 0 | 0 | 0 | 0 | 0 | -303.03 | 0 | 0 | 0
0 | 0 | 0 | 0 | 0 | 0 | 0 | 0 | 0 | 0 | 0 | 0 | 0 | 0 | 0 | 0 | 0 | 0 | 0 | 0 | 0 | 0 | 0 | 0 | 0 | 0 | 0 | 0 | 0 | 0 | -68.03 | 0 | -22.52 | 0 | 0 | 0 | 0 | 125.76 | 0 | 0 | 0 | 0 | 0 | 0 | 0 | -35.21 | 0 | 0 | 0 | 0 | 0 | 0 | 0 | 0 | 0 | 0 | 0 | 0 | 0 | 0 | 0 | 0 | 0 | 0 | 0 | 0 | 0 | 0
0 | 0 | 0 | 0 | 0 | 0 | 0 | 0 | 0 | 0 | 0 | 0 | 0 | 0 | 0 | 0 | 0 | 0 | 0 | 0 | 0 | 0 | 0 | 0 | 0 | 0 | 0 | 0 | 0 | 0 | 0 | 0 | 0 | 0 | 0 | 0 | 0 | 0 | 36.25 | 0 | 0 | 0 | 0 | -24.33 | -11.92 | 0 | 0 | 0 | 0 | 0 | 0 | 0 | 0 | 0 | 0 | 0 | 0 | 0 | 0 | 0 | 0 | 0 | 0 | 0 | 0 | 0 | 0 | 0
0 | 0 | 0 | 0 | 0 | 0 | 0 | 0 | 0 | 0 | 0 | 0 | 0 | 0 | 0 | 0 | 0 | 0 | 0 | 0 | 0 | 0 | 0 | 0 | 0 | 0 | 0 | 0 | 0 | 0 | 0 | 0 | 0 | 0 | 0 | 0 | 0 | 0 | 0 | 57.35 | -11.9 | 0 | 0 | 0 | 0 | 0 | 0 | -45.45 | 0 | 0 | 0 | 0 | 0 | 0 | 0 | 0 | 0 | 0 | 0 | 0 | 0 | 0 | 0 | 0 | 0 | 0 | 0 | 0
0 | 0 | 0 | 0 | 0 | 0 | 0 | 0 | 0 | 0 | 0 | 0 | 0 | 0 | 0 | 0 | 0 | 0 | 0 | 0 | 0 | 0 | 0 | 0 | 0 | 0 | 0 | 0 | 0 | 0 | 0 | 0 | 0 | 0 | 0 | 0 | 0 | 0 | 0 | -11.9 | 695.24 | -16.67 | 0 | 0 | 0 | 0 | 0 | 0 | 0 | 0 | 0 | 0 | 0 | 0 | 0 | 0 | 0 | 0 | 0 | 0 | 0 | 0 | 0 | 0 | 0 | -666.67 | 0 | 0
0 | 0 | 0 | 0 | 0 | 0 | 0 | 0 | 0 | 0 | 0 | 0 | 0 | 0 | 0 | 0 | 0 | 0 | 0 | 0 | 0 | 0 | 0 | 0 | 0 | 0 | 0 | 0 | 0 | 0 | 0 | 0 | 0 | 0 | 0 | 0 | 0 | 0 | 0 | 0 | -16.67 | 700.01 | 0 | 0 | 0 | 0 | 0 | 0 | 0 | 0 | 0 | -16.67 | 0 | 0 | 0 | 0 | 0 | 0 | 0 | 0 | 0 | 0 | 0 | 0 | 0 | 0 | -666.67 | 0
0 | 0 | 0 | 0 | 0 | 0 | 0 | 0 | 0 | 0 | 0 | 0 | 0 | 0 | 0 | 0 | 0 | 0 | 0 | 0 | 0 | 0 | 0 | 0 | 0 | 0 | 0 | 0 | 0 | 0 | 0 | 0 | 0 | 0 | 0 | 0 | -36.23 | 0 | 0 | 0 | 0 | 0 | 945.32 | -909.09 | 0 | 0 | 0 | 0 | 0 | 0 | 0 | 0 | 0 | 0 | 0 | 0 | 0 | 0 | 0 | 0 | 0 | 0 | 0 | 0 | 0 | 0 | 0 | 0
0 | 0 | 0 | 0 | 0 | 0 | 0 | 0 | 0 | 0 | 0 | 0 | 0 | 0 | 0 | 0 | 0 | 0 | 0 | 0 | 0 | 0 | 0 | 0 | 0 | 0 | 0 | 0 | 0 | 0 | 0 | 0 | 0 | 0 | 0 | 0 | 0 | 0 | -24.33 | 0 | 0 | 0 | -909.09 | 947.12 | -13.7 | 0 | 0 | 0 | 0 | 0 | 0 | 0 | 0 | 0 | 0 | 0 | 0 | 0 | 0 | 0 | 0 | 0 | 0 | 0 | 0 | 0 | 0 | 0
0 | 0 | 0 | 0 | 0 | 0 | 0 | 0 | 0 | 0 | 0 | 0 | 0 | 0 | 0 | 0 | 0 | 0 | 0 | 0 | 0 | 0 | 0 | 0 | 0 | 0 | 0 | 0 | 0 | 0 | 0 | 0 | 0 | 0 | -57.14 | 0 | 0 | 0 | -11.92 | 0 | 0 | 0 | 0 | -13.7 | 178 | 0 | 0 | 0 | 0 | 0 | -95.24 | 0 | 0 | 0 | 0 | 0 | 0 | 0 | 0 | 0 | 0 | 0 | 0 | 0 | 0 | 0 | 0 | 0
0 | 0 | 0 | 0 | 0 | 0 | 0 | 0 | 0 | 0 | 0 | 0 | 0 | 0 | 0 | 0 | 0 | 0 | 0 | 0 | 0 | 0 | 0 | 0 | 0 | 0 | 0 | 0 | 0 | 0 | 0 | 0 | 0 | 0 | 0 | 0 | 0 | -35.21 | 0 | 0 | 0 | 0 | 0 | 0 | 0 | 71.71 | 0 | 0 | -36.5 | 0 | 0 | 0 | 0 | 0 | 0 | 0 | 0 | 0 | 0 | 0 | 0 | 0 | 0 | 0 | 0 | 0 | 0 | 0
-53.19 | 0 | 0 | 0 | 0 | 0 | 0 | 0 | 0 | 0 | 0 | 0 | 0 | 0 | 0 | 0 | 0 | 0 | 0 | 0 | 0 | 0 | 0 | 0 | 0 | 0 | 0 | 0 | 0 | 0 | 0 | 0 | 0 | 0 | 0 | 0 | 0 | 0 | 0 | 0 | 0 | 0 | 0 | 0 | 0 | 0 | 127.81 | -74.62 | 0 | 0 | 0 | 0 | 0 | 0 | 0 | 0 | 0 | 0 | 0 | 0 | 0 | 0 | 0 | 0 | 0 | 0 | 0 | 0
0 | 0 | 0 | 0 | 0 | 0 | 0 | 0 | 0 | 0 | 0 | 0 | 0 | 0 | 0 | 0 | 0 | 0 | 0 | 0 | 0 | 0 | 0 | 0 | 0 | 0 | 0 | 0 | 0 | 0 | 0 | 0 | 0 | 0 | 0 | 0 | 0 | 0 | 0 | -45.45 | 0 | 0 | 0 | 0 | 0 | 0 | -74.62 | 120.07 | 0 | 0 | 0 | 0 | 0 | 0 | 0 | 0 | 0 | 0 | 0 | 0 | 0 | 0 | 0 | 0 | 0 | 0 | 0 | 0
0 | 0 | 0 | 0 | 0 | 0 | 0 | 0 | 0 | 0 | 0 | 0 | 0 | 0 | 0 | 0 | 0 | 0 | 0 | 0 | 0 | 0 | 0 | 0 | 0 | 0 | 0 | 0 | 0 | 0 | 0 | 0 | 0 | 0 | 0 | 0 | 0 | 0 | 0 | 0 | 0 | 0 | 0 | 0 | 0 | -36.5 | 0 | 0 | 45.26 | 0 | 0 | -8.76 | 0 | 0 | 0 | 0 | 0 | 0 | 0 | 0 | 0 | 0 | 0 | 0 | 0 | 0 | 0 | 0
0 | 0 | 0 | 0 | 0 | 0 | 0 | 0 | 0 | 0 | 0 | 0 | 0 | 0 | 0 | 0 | 0 | 0 | 0 | 0 | 0 | 0 | 0 | 0 | 0 | 0 | 0 | 0 | 0 | 0 | 0 | 0 | 0 | 0 | 0 | 0 | 0 | 0 | 0 | 0 | 0 | 0 | 0 | 0 | 0 | 0 | 0 | 0 | 0 | 79.97 | -45.25 | -34.72 | 0 | 0 | 0 | 0 | 0 | 0 | 0 | 0 | 0 | 0 | 0 | 0 | 0 | 0 | 0 | 0
0 | 0 | 0 | 0 | 0 | 0 | 0 | 0 | 0 | 0 | 0 | 0 | 0 | 0 | 0 | 0 | 0 | 0 | 0 | 0 | 0 | 0 | 0 | 0 | 0 | 0 | 0 | 0 | 0 | 0 | 0 | 0 | 0 | 0 | 0 | 0 | 0 | 0 | 0 | 0 | 0 | 0 | 0 | 0 | -95.24 | 0 | 0 | 0 | 0 | -45.25 | 140.49 | 0 | 0 | 0 | 0 | 0 | 0 | 0 | 0 | 0 | 0 | 0 | 0 | 0 | 0 | 0 | 0 | 0
0 | 0 | 0 | 0 | 0 | 0 | 0 | 0 | 0 | 0 | 0 | 0 | 0 | 0 | 0 | 0 | 0 | 0 | 0 | 0 | 0 | 0 | 0 | 0 | 0 | 0 | 0 | 0 | 0 | 0 | 0 | 0 | 0 | 0 | 0 | 0 | 0 | 0 | 0 | 0 | 0 | -16.67 | 0 | 0 | 0 | 0 | 0 | 0 | -8.76 | -34.72 | 0 | 393.48 | 0 | 0 | 0 | 0 | 0 | 0 | 0 | 0 | 0 | 0 | 0 | 0 | 0 | 0 | 0 | -333.33
0 | -55.25 | 0 | 0 | 0 | 0 | 0 | 0 | 0 | 0 | 0 | 0 | 0 | 0 | 0 | 0 | 0 | 0 | 0 | 0 | 0 | 0 | 0 | 0 | 0 | 0 | 0 | 0 | 0 | 0 | 0 | 0 | 0 | 0 | 0 | 0 | 0 | 0 | 0 | 0 | 0 | 0 | 0 | 0 | 0 | 0 | 0 | 0 | 0 | 0 | 0 | 0 | 55.25 | 0 | 0 | 0 | 0 | 0 | 0 | 0 | 0 | 0 | 0 | 0 | 0 | 0 | 0 | 0
0 | 0 | 0 | 0 | 0 | -40 | 0 | 0 | 0 | 0 | 0 | 0 | 0 | 0 | 0 | 0 | 0 | 0 | 0 | 0 | 0 | 0 | 0 | 0 | 0 | 0 | 0 | 0 | 0 | 0 | 0 | 0 | 0 | 0 | 0 | 0 | 0 | 0 | 0 | 0 | 0 | 0 | 0 | 0 | 0 | 0 | 0 | 0 | 0 | 0 | 0 | 0 | 0 | 40 | 0 | 0 | 0 | 0 | 0 | 0 | 0 | 0 | 0 | 0 | 0 | 0 | 0 | 0
0 | 0 | 0 | 0 | 0 | 0 | 0 | 0 | 0 | -50 | 0 | 0 | 0 | 0 | 0 | 0 | 0 | 0 | 0 | 0 | 0 | 0 | 0 | 0 | 0 | 0 | 0 | 0 | 0 | 0 | 0 | 0 | 0 | 0 | 0 | 0 | 0 | 0 | 0 | 0 | 0 | 0 | 0 | 0 | 0 | 0 | 0 | 0 | 0 | 0 | 0 | 0 | 0 | 0 | 50 | 0 | 0 | 0 | 0 | 0 | 0 | 0 | 0 | 0 | 0 | 0 | 0 | 0
0 | 0 | 0 | 0 | 0 | 0 | 0 | 0 | 0 | 0 | 0 | 0 | 0 | 0 | 0 | 0 | 0 | 0 | -70.42 | 0 | 0 | 0 | 0 | 0 | 0 | 0 | 0 | 0 | 0 | 0 | 0 | 0 | 0 | 0 | 0 | 0 | 0 | 0 | 0 | 0 | 0 | 0 | 0 | 0 | 0 | 0 | 0 | 0 | 0 | 0 | 0 | 0 | 0 | 0 | 0 | 70.42 | 0 | 0 | 0 | 0 | 0 | 0 | 0 | 0 | 0 | 0 | 0 | 0
0 | 0 | 0 | 0 | 0 | 0 | 0 | 0 | 0 | 0 | 0 | 0 | 0 | 0 | 0 | 0 | 0 | 0 | 0 | -55.56 | 0 | 0 | 0 | 0 | 0 | 0 | 0 | 0 | 0 | 0 | 0 | 0 | 0 | 0 | 0 | 0 | 0 | 0 | 0 | 0 | 0 | 0 | 0 | 0 | 0 | 0 | 0 | 0 | 0 | 0 | 0 | 0 | 0 | 0 | 0 | 0 | 55.56 | 0 | 0 | 0 | 0 | 0 | 0 | 0 | 0 | 0 | 0 | 0
0 | 0 | 0 | 0 | 0 | 0 | 0 | 0 | 0 | 0 | 0 | 0 | 0 | 0 | 0 | 0 | 0 | 0 | 0 | 0 | 0 | -69.93 | 0 | 0 | 0 | 0 | 0 | 0 | 0 | 0 | 0 | 0 | 0 | 0 | 0 | 0 | 0 | 0 | 0 | 0 | 0 | 0 | 0 | 0 | 0 | 0 | 0 | 0 | 0 | 0 | 0 | 0 | 0 | 0 | 0 | 0 | 0 | 69.93 | 0 | 0 | 0 | 0 | 0 | 0 | 0 | 0 | 0 | 0
0 | 0 | 0 | 0 | 0 | 0 | 0 | 0 | 0 | 0 | 0 | 0 | 0 | 0 | 0 | 0 | 0 | 0 | 0 | 0 | 0 | 0 | -36.76 | 0 | 0 | 0 | 0 | 0 | 0 | 0 | 0 | 0 | 0 | 0 | 0 | 0 | 0 | 0 | 0 | 0 | 0 | 0 | 0 | 0 | 0 | 0 | 0 | 0 | 0 | 0 | 0 | 0 | 0 | 0 | 0 | 0 | 0 | 0 | 36.76 | 0 | 0 | 0 | 0 | 0 | 0 | 0 | 0 | 0
0 | 0 | 0 | 0 | 0 | 0 | 0 | 0 | 0 | 0 | 0 | 0 | 0 | 0 | 0 | 0 | 0 | 0 | 0 | 0 | 0 | 0 | 0 | 0 | -43.1 | 0 | 0 | 0 | 0 | 0 | 0 | 0 | 0 | 0 | 0 | 0 | 0 | 0 | 0 | 0 | 0 | 0 | 0 | 0 | 0 | 0 | 0 | 0 | 0 | 0 | 0 | 0 | 0 | 0 | 0 | 0 | 0 | 0 | 0 | 43.1 | 0 | 0 | 0 | 0 | 0 | 0 | 0 | 0
0 | 0 | 0 | 0 | 0 | 0 | 0 | 0 | 0 | 0 | 0 | 0 | 0 | 0 | 0 | 0 | 0 | 0 | 0 | 0 | 0 | 0 | 0 | 0 | 0 | 0 | 0 | 0 | -64.1 | 0 | 0 | 0 | 0 | 0 | 0 | 0 | 0 | 0 | 0 | 0 | 0 | 0 | 0 | 0 | 0 | 0 | 0 | 0 | 0 | 0 | 0 | 0 | 0 | 0 | 0 | 0 | 0 | 0 | 0 | 0 | 64.1 | 0 | 0 | 0 | 0 | 0 | 0 | 0
0 | 0 | 0 | 0 | 0 | 0 | 0 | 0 | 0 | 0 | 0 | 0 | 0 | 0 | 0 | 0 | 0 | 0 | 0 | 0 | 0 | 0 | 0 | 0 | 0 | 0 | 0 | 0 | 0 | 0 | -38.46 | 0 | 0 | 0 | 0 | 0 | 0 | 0 | 0 | 0 | 0 | 0 | 0 | 0 | 0 | 0 | 0 | 0 | 0 | 0 | 0 | 0 | 0 | 0 | 0 | 0 | 0 | 0 | 0 | 0 | 0 | 38.46 | 0 | 0 | 0 | 0 | 0 | 0
0 | 0 | 0 | 0 | 0 | 0 | 0 | 0 | 0 | 0 | 0 | 0 | 0 | 0 | 0 | 0 | 0 | 0 | 0 | 0 | 0 | 0 | 0 | 0 | 0 | 0 | 0 | 0 | 0 | 0 | 0 | -76.92 | 0 | 0 | 0 | 0 | 0 | 0 | 0 | 0 | 0 | 0 | 0 | 0 | 0 | 0 | 0 | 0 | 0 | 0 | 0 | 0 | 0 | 0 | 0 | 0 | 0 | 0 | 0 | 0 | 0 | 0 | 76.92 | 0 | 0 | 0 | 0 | 0
0 | 0 | 0 | 0 | 0 | 0 | 0 | 0 | 0 | 0 | 0 | 0 | 0 | 0 | 0 | 0 | 0 | 0 | 0 | 0 | 0 | 0 | 0 | 0 | 0 | 0 | 0 | 0 | 0 | 0 | 0 | 0 | 0 | 0 | 0 | -133.33 | 0 | 0 | 0 | 0 | 0 | 0 | 0 | 0 | 0 | 0 | 0 | 0 | 0 | 0 | 0 | 0 | 0 | 0 | 0 | 0 | 0 | 0 | 0 | 0 | 0 | 0 | 0 | 133.33 | 0 | 0 | 0 | 0
0 | 0 | 0 | 0 | 0 | 0 | 0 | 0 | 0 | 0 | 0 | 0 | 0 | 0 | 0 | 0 | 0 | 0 | 0 | 0 | 0 | 0 | 0 | 0 | 0 | 0 | 0 | 0 | 0 | 0 | 0 | 0 | 0 | 0 | 0 | 0 | -303.03 | 0 | 0 | 0 | 0 | 0 | 0 | 0 | 0 | 0 | 0 | 0 | 0 | 0 | 0 | 0 | 0 | 0 | 0 | 0 | 0 | 0 | 0 | 0 | 0 | 0 | 0 | 0 | 303.03 | 0 | 0 | 0
0 | 0 | 0 | 0 | 0 | 0 | 0 | 0 | 0 | 0 | 0 | 0 | 0 | 0 | 0 | 0 | 0 | 0 | 0 | 0 | 0 | 0 | 0 | 0 | 0 | 0 | 0 | 0 | 0 | 0 | 0 | 0 | 0 | 0 | 0 | 0 | 0 | 0 | 0 | 0 | -666.67 | 0 | 0 | 0 | 0 | 0 | 0 | 0 | 0 | 0 | 0 | 0 | 0 | 0 | 0 | 0 | 0 | 0 | 0 | 0 | 0 | 0 | 0 | 0 | 0 | 666.67 | 0 | 0
0 | 0 | 0 | 0 | 0 | 0 | 0 | 0 | 0 | 0 | 0 | 0 | 0 | 0 | 0 | 0 | 0 | 0 | 0 | 0 | 0 | 0 | 0 | 0 | 0 | 0 | 0 | 0 | 0 | 0 | 0 | 0 | 0 | 0 | 0 | 0 | 0 | 0 | 0 | 0 | 0 | -666.67 | 0 | 0 | 0 | 0 | 0 | 0 | 0 | 0 | 0 | 0 | 0 | 0 | 0 | 0 | 0 | 0 | 0 | 0 | 0 | 0 | 0 | 0 | 0 | 0 | 666.67 | 0
0 | 0 | 0 | 0 | 0 | 0 | 0 | 0 | 0 | 0 | 0 | 0 | 0 | 0 | 0 | 0 | 0 | 0 | 0 | 0 | 0 | 0 | 0 | 0 | 0 | 0 | 0 | 0 | 0 | 0 | 0 | 0 | 0 | 0 | 0 | 0 | 0 | 0 | 0 | 0 | 0 | 0 | 0 | 0 | 0 | 0 | 0 | 0 | 0 | 0 | 0 | -333.33 | 0 | 0 | 0 | 0 | 0 | 0 | 0 | 0 | 0 | 0 | 0 | 0 | 0 | 0 | 0 | 333.33

## Measurement Data
Data
1.8152e-13
-25.5403
36.874
96.4311
-59.4713
-62.5
26.9098
-10.9788
-30.1269
-67.9633
-117.1457
87.0189
112.1942
-93.0899
-136.25
53.6942
10.213
-91.0404
93.0486
69.4514
-162.5
0.041361
-2.2914
67.1601
-0.80322
-80.8032
58.4968
-114.3
-91.7155
-15.5345
50.4788
8.018
43.7
-158
-126.3
-160.2155
14.7845
-175
92.7845
-140
19.5287
-135
62.2787
-32.5313
-44.9687
-84.0313
-200
-91.0404
83.1469
83.1469
617.6655
139.3717
-13.3548
152.7265
169.2773
-64.4842
-80.7227
-57.2337
3.2821
-11.4492
-8.1671
-45.8421
-17.2283
-34.0042
-34.0042
-128.3083
13.3548
15.4155
15.4155
-60.7794
-9.3075
-57.4425
-156.8671
-266.1171
241.1171
-86.8421
-14.0342
-51.5342
144.7158
-125
-250
-337.5
-897.75
-446.25
-250
-956.425
-0.046688
25.5403
-36.874
-96.4311
59.4713
62.5
-26.9098
10.9788
30.1269
67.9633
117.1457
-87.0189
-112.1942
93.0899
136.25
-53.6942
-10.213
91.0404
-93.0486
-69.4514
162.5
-0.041361
2.2914
-67.1601
0.80322
80.8032
-58.4968
114.3
91.7155
15.5345
-50.4788
-8.018
-43.7
158
126.3
160.2155
-14.7845
175
-92.7845
140
-19.5287
135
-62.2787
32.5313
44.9687
84.0313
200
91.0404
-83.1469
-83.1469
-617.6655
-139.3717
13.3548
-152.7265
-169.2773
64.4842
80.7227
57.2337
-3.2821
11.4492
8.1671
45.8421
17.2283
34.0042
34.0042
128.3083
-13.3548
-15.4155
-15.4155
60.7794
9.3075
57.4425
156.8671
266.1171
-241.1171
86.8421
14.0342
51.5342
-144.7158
125
250
337.5
897.75
446.25
250
956.425
0.046688
-63.175
-1.1937e-12
-80.5
-125
-1.8474e-12
1.9895e-12
-58.5
-130.5
-26
-3.638e-12
1.5348e-12
-2.25
2.5313e-12
6.8212e-13
-80
-82.25
-2.2453e-12
-39.5
-1.1369e-13
-170
-68.5
1.4779e-12
-62
-77.25
-56
-34.75
-70.25
-51.5
-71
1.0232e-12
5.4001e-13
3.4461e-13
-28
-1.1369e-13
-5.6843e-13
-25.5
-1500
-9.5923e-13
-66.75
-16.4075
-250
-287.5
-4.8317e-12
-66.8875
-52
-37.675
-50.78
-60.3
-41
-25
-84.25
-617.5
62.5
136.25
162.5
158
126.3
175
140
135
200
125
250
337.5
897.75
446.25
250
956.425

## Bus Data
Bus number | Load | Generation | Bus Power
0 | 63.175 | 0 | -63.175
0 | 0 | 0 | 0
0 | 80.5 | 0 | -80.5
0 | 125 | 0 | -125
0 | 0 | 0 | 0
0 | 0 | 0 | 0
0 | 58.5 | 0 | -58.5
0 | 130.5 | 0 | -130.5
0 | 26 | 0 | -26
0 | 0 | 0 | 0
0 | 0 | 0 | 0
0 | 2.25 | 0 | -2.25
0 | 0 | 0 | 0
0 | 0 | 0 | 0
0 | 80 | 0 | -80
0 | 82.25 | 0 | -82.25
0 | 0 | 0 | 0
0 | 39.5 | 0 | -39.5
0 | 0 | 0 | 0
0 | 170 | 0 | -170
0 | 68.5 | 0 | -68.5
0 | 0 | 0 | 0
0 | 62 | 0 | -62
0 | 77.25 | 0 | -77.25
0 | 56 | 0 | -56
0 | 34.75 | 0 | -34.75
0 | 70.25 | 0 | -70.25
0 | 51.5 | 0 | -51.5
0 | 71 | 0 | -71
0 | 0 | 0 | 0
0 | 0 | 0 | 0
0 | 0 | 0 | 0
0 | 28 | 0 | -28
0 | 0 | 0 | 0
0 | 0 | 0 | 0
0 | 25.5 | 0 | -25.5
0 | 1500 | 0 | -1500
0 | 0 | 0 | 0
0 | 66.75 | 0 | -66.75
0 | 16.4075 | 0 | -16.4075
0 | 250 | 0 | -250
0 | 287.5 | 0 | -287.5
0 | 0 | 0 | 0
0 | 66.8875 | 0 | -66.8875
0 | 52 | 0 | -52
0 | 37.675 | 0 | -37.675
0 | 50.78 | 0 | -50.78
0 | 60.3 | 0 | -60.3
0 | 41 | 0 | -41
0 | 25 | 0 | -25
0 | 84.25 | 0 | -84.25
0 | 617.5 | 0 | -617.5
0 | 0 | 62.5 | 62.5
0 | 0 | 136.25 | 136.25
0 | 0 | 162.5 | 162.5
0 | 0 | 158 | 158
0 | 0 | 126.3 | 126.3
0 | 0 | 175 | 175
0 | 0 | 140 | 140
0 | 0 | 135 | 135
0 | 0 | 200 | 200
0 | 0 | 125 | 125
0 | 0 | 250 | 250
0 | 0 | 337.5 | 337.5
0 | 0 | 897.75 | 897.75
0 | 0 | 446.25 | 446.25
0 | 0 | 250 | 250
0 | 0 | 956.425 | 956.425